## signals
Module Name | FxP Port | Port Direction | Port Prefix | Data Format | Data Static | Num Bits | Num Words | Clock Logger | FxPS Output File | Stop on error | RTL Signal Path | Assert Signal | Assert from FXP Logs ? | POS or NEG edge | FullRate
DSP IN DATA | i_dsp_rx_hi_high | Input |  | fxp | No | 8 | 384 | ad_pll_lrx_digclk_div24 | root.u_dsp_rx_h.u_rx_dig_adc_hi.o_samples.txt | No | dsp_rx_tb.i_dsp_rx_hi | dsp_rx_tb.ad_pll_lrx_digclk_div24 | no | POS
DSP IN DATA | i_dsp_rx_hq_low | Input |  | fxp | No | 8 | 384 | ad_pll_lrx_digclk_div24 | root.u_dsp_rx_h.u_rx_dig_adc_hq.o_samples.txt | No | dsp_rx_tb.i_dsp_rx_hq | dsp_rx_tb.ad_pll_lrx_digclk_div24 | no | POS
LP IN | i_dsp_rx_lp_hi | Input |  | fxp | No | 8 | 384 | ad_pll_lrx_digclk_div24 | root.u_dsp_rx_h.i_dsp_rx_lp_hi.txt | No | dsp_rx_tb.i_tx_out_loopback_hi | dsp_rx_tb.ad_pll_lrx_digclk_div24 | no | POS
LP IN | i_dsp_rx_lp_hq | Input |  | fxp | No | 8 | 384 | ad_pll_lrx_digclk_div24 | root.u_dsp_rx_h.i_dsp_rx_lp_hq.txt | No | dsp_rx_tb.i_tx_out_loopback_hq | dsp_rx_tb.ad_pll_lrx_digclk_div24 | no | POS
CAL ADC IN | i_dsp_rx_hi_cal_adc | Input |  | fxp | No | 8 | 1 | ad_pll_lrx_digclk_div24 | root.u_dsp_rx_h.u_rx_dig_adc_hi.o_rx_cal_adc.txt | No | dsp_rx_tb.i_rx_cal_adc_hi | dsp_rx_tb.ad_pll_lrx_digclk_div24 | no | POS
CAL ADC IN | i_dsp_rx_hq_cal_adc | Input |  | fxp | No | 8 | 1 | ad_pll_lrx_digclk_div24 | root.u_dsp_rx_h.u_rx_dig_adc_hq.o_rx_cal_adc.txt | No | dsp_rx_tb.i_rx_cal_adc_hq | dsp_rx_tb.ad_pll_lrx_digclk_div24 | no | POS
DP FIFO VALID | i_dsp_rx_i_datapath_fifo_valid_hi | Input |  | fxp | No | 1 | 1 | ad_pll_lrx_digclk_div24 | root.u_dsp_rx_h.u_rx_dig_adc_hi.o_datapath_interface_valid.txt | No | dsp_rx_tb.i_datapath_interface_valid_hi | dsp_rx_tb.ad_pll_lrx_digclk_div24 | no | POS
DP FIFO VALID | i_dsp_rx_i_datapath_fifo_valid_hq | Input |  | fxp | No | 1 | 1 | ad_pll_lrx_digclk_div24 | root.u_dsp_rx_h.u_rx_dig_adc_hq.o_datapath_interface_valid.txt | No | dsp_rx_tb.i_datapath_interface_valid_hq | dsp_rx_tb.ad_pll_lrx_digclk_div24 | no | POS
AFIFO VALID | i_dsp_rx_i_afifo_valid_hi | Input |  | fxp | No | 1 | 1 | ad_pll_lrx_digclk_div24 | root.u_dsp_rx_h.u_rx_dig_adc_hi.o_afifo_valid.txt | No | dsp_rx_tb.i_afifo_valid_hi | dsp_rx_tb.ad_pll_lrx_digclk_div24 | no | POS
AFIFO VALID | i_dsp_rx_i_afifo_valid_hq | Input |  | fxp | No | 1 | 1 | ad_pll_lrx_digclk_div24 | root.u_dsp_rx_h.u_rx_dig_adc_hq.o_afifo_valid.txt | No | dsp_rx_tb.i_afifo_valid_hq | dsp_rx_tb.ad_pll_lrx_digclk_div24 | no | POS
FSM RM | u_rx_scfsm__i_rm_rst_n | Input |  | fxp | No | 1 | 1 | ad_pll_lrx_digclk_div24 | root.u_dsp_rx_h.u_dsp_rx_regmap.o_rm_rx_scfsm_rst_n.txt | No | dsp_rx_tb.u_dsp_rx.u_dsp_rx_regmap.dsp_rx__u_rx_scfsm__i_rm_rst_n_sync | dsp_rx_tb.ad_pll_lrx_digclk_div24 | no | POS
FSM RM | u_rx_scfsm__i_rm_enable | Input |  | fxp | No | 1 | 1 | ad_pll_lrx_digclk_div24 | root.u_dsp_rx_h.u_dsp_rx_regmap.o_rm_rx_scfsm_enable.txt | No | dsp_rx_tb.u_dsp_rx.u_dsp_rx_regmap.dsp_rx__u_rx_scfsm__i_rm_enable_sync | dsp_rx_tb.ad_pll_lrx_digclk_div24 | no | POS
FSM RM | u_rx_scfsm__i_rm_static_max_value_counter_r_datapath | Input |  | fxp | No | 24 | 1 | ad_pll_lrx_digclk_div24 | root.u_dsp_rx_h.u_dsp_rx_regmap.o_rm_static_rx_scfsm_max_cter_r_datapath.txt | No | dsp_rx_tb.u_dsp_rx.u_dsp_rx_regmap.dsp_rx__u_rx_scfsm__i_rm_static_max_value_counter_r_datapath | dsp_rx_tb.ad_pll_lrx_digclk_div24 | no | POS
FSM RM | u_rx_scfsm__i_rm_static_max_value_counter_load_coeff | Input |  | fxp | No | 24 | 1 | ad_pll_lrx_digclk_div24 | root.u_dsp_rx_h.u_dsp_rx_regmap.o_rm_static_rx_scfsm_max_cter_load_coeff.txt | No | dsp_rx_tb.u_dsp_rx.u_dsp_rx_regmap.dsp_rx__u_rx_scfsm__i_rm_static_max_value_counter_load_coeff | dsp_rx_tb.ad_pll_lrx_digclk_div24 | no | POS
FSM RM | u_rx_scfsm__i_rm_static_max_value_counter_cal_gain_offset_done | Input |  | fxp | No | 24 | 1 | ad_pll_lrx_digclk_div24 | root.u_dsp_rx_h.u_dsp_rx_regmap.o_rm_static_rx_scfsm_max_cter_cal_gain_offset_done.txt | No | dsp_rx_tb.u_dsp_rx.u_dsp_rx_regmap.dsp_rx__u_rx_scfsm__i_rm_static_max_value_counter_cal_gain_offset_done | dsp_rx_tb.ad_pll_lrx_digclk_div24 | no | POS
MODE RM | i_rm_mode | Input |  | fxp | No | 2 | 1 | ad_pll_lrx_digclk_div24 | root.u_dsp_rx_h.u_dsp_rx_regmap.o_rm_static_mode.txt | No | dsp_rx_tb.u_dsp_rx.u_dsp_rx_regmap.dsp_rx__i_rm_static_mode | dsp_rx_tb.ad_pll_lrx_digclk_div24 | no | POS
RM AFIFO LP | i_rm_rx_afifo_loopback_reset_w | Input |  | fxp | No | 1 | 1 | ad_pll_lrx_digclk_div24 | root.u_dsp_rx_h.u_dsp_rx_regmap.o_rm_rx_afifo_lp_hi_write_reset.txt | No | dsp_rx_tb.u_dsp_rx.u_dsp_rx_regmap.dsp_rx__i_rm_rx_afifo_loopback_write_reset_sync | dsp_rx_tb.ad_pll_lrx_digclk_div24 | no | POS
RM AFIFO LP | i_rm_rx_afifo_loopback_reset_r | Input |  | fxp | No | 1 | 1 | ad_pll_lrx_digclk_div24 | root.u_dsp_rx_h.u_dsp_rx_regmap.o_rm_rx_afifo_lp_hi_read_reset.txt | No | dsp_rx_tb.u_dsp_rx.u_dsp_rx_regmap.dsp_rx__i_rm_rx_afifo_loopback_read_reset_sync | dsp_rx_tb.ad_pll_lrx_digclk_div24 | no | POS
RM AFIFO LP | u_afifo_loopback_hq__i_rm_static_afifo_valid_delay | Input |  | fxp | No | 3 | 1 | ad_pll_lrx_digclk_div24 | root.u_dsp_rx_h.u_dsp_rx_regmap.o_rm_static_rx_afifo_lp_hq_valid_delay.txt | No | dsp_rx_tb.u_dsp_rx.u_dsp_rx_regmap.dsp_rx__u_afifo_loopback_hq__i_rm_static_afifo_valid_delay | dsp_rx_tb.ad_pll_lrx_digclk_div24 | no | POS
RM AFIFO LP | u_afifo_loopback_hq__i_rm_static_afifo_read_pointer_reset_value | Input |  | fxp | No | 3 | 1 | ad_pll_lrx_digclk_div24 | root.u_dsp_rx_h.u_dsp_rx_regmap.o_rm_static_rx_afifo_lp_hq_read_pointer_reset_value.txt | No | dsp_rx_tb.u_dsp_rx.u_dsp_rx_regmap.dsp_rx__u_afifo_loopback_hq__i_rm_static_afifo_read_pointer_reset_value | dsp_rx_tb.ad_pll_lrx_digclk_div24 | no | POS
RM AFIFO LP | u_afifo_loopback_hq__i_rm_static_afifo_write_pointer_reset_value | Input |  | fxp | No | 3 | 1 | ad_pll_lrx_digclk_div24 | root.u_dsp_rx_h.u_dsp_rx_regmap.o_rm_static_rx_afifo_lp_hq_write_pointer_reset_value.txt | No | dsp_rx_tb.u_dsp_rx.u_dsp_rx_regmap.dsp_rx__u_afifo_loopback_hq__i_rm_static_afifo_write_pointer_reset_value | dsp_rx_tb.ad_pll_lrx_digclk_div24 | no | POS
RM AFIFO LP | u_afifo_loopback_hi__i_rm_static_afifo_valid_delay | Input |  | fxp | No | 3 | 1 | ad_pll_lrx_digclk_div24 | root.u_dsp_rx_h.u_dsp_rx_regmap.o_rm_static_rx_afifo_lp_hi_valid_delay.txt | No | dsp_rx_tb.u_dsp_rx.u_dsp_rx_regmap.dsp_rx__u_afifo_loopback_hi__i_rm_static_afifo_valid_delay | dsp_rx_tb.ad_pll_lrx_digclk_div24 | no | POS
RM AFIFO LP | u_afifo_loopback_hi__i_rm_static_afifo_read_pointer_reset_value | Input |  | fxp | No | 3 | 1 | ad_pll_lrx_digclk_div24 | root.u_dsp_rx_h.u_dsp_rx_regmap.o_rm_static_rx_afifo_lp_hi_read_pointer_reset_value.txt | No | dsp_rx_tb.u_dsp_rx.u_dsp_rx_regmap.dsp_rx__u_afifo_loopback_hi__i_rm_static_afifo_read_pointer_reset_value | dsp_rx_tb.ad_pll_lrx_digclk_div24 | no | POS
RM AFIFO LP | u_afifo_loopback_hi__i_rm_static_afifo_write_pointer_reset_value | Input |  | fxp | No | 3 | 1 | ad_pll_lrx_digclk_div24 | root.u_dsp_rx_h.u_dsp_rx_regmap.o_rm_static_rx_afifo_lp_hi_write_pointer_reset_value.txt | No | dsp_rx_tb.u_dsp_rx.u_dsp_rx_regmap.dsp_rx__u_afifo_loopback_hi__i_rm_static_afifo_write_pointer_reset_value | dsp_rx_tb.ad_pll_lrx_digclk_div24 | no | POS
LP RM | i_rm_static_loopback_enable_i | Input |  | fxp | No | 1 | 1 | ad_pll_lrx_digclk_div24 | root.u_dsp_rx_h.u_dsp_rx_regmap.o_rm_static_rx_lp_hi_enable.txt | No | dsp_rx_tb.u_dsp_rx.u_dsp_rx_regmap.dsp_rx__i_rm_loopback_i_enable_sync | dsp_rx_tb.ad_pll_lrx_digclk_div24 | no | POS
LP RM | i_rm_static_loopback_srst_i | Input |  | fxp | No | 1 | 1 | ad_pll_lrx_digclk_div24 | root.u_dsp_rx_h.u_dsp_rx_regmap.o_rm_static_rx_lp_hi_srst.txt | No | dsp_rx_tb.u_dsp_rx.u_dsp_rx_regmap.dsp_rx__i_rm_loopback_i_srst_sync | dsp_rx_tb.ad_pll_lrx_digclk_div24 | no | POS
LP RM | i_rm_static_loopback_enable_q | Input |  | fxp | No | 1 | 1 | ad_pll_lrx_digclk_div24 | root.u_dsp_rx_h.u_dsp_rx_regmap.o_rm_static_rx_lp_hi_enable.txt | No | dsp_rx_tb.u_dsp_rx.u_dsp_rx_regmap.dsp_rx__i_rm_loopback_q_enable_sync | dsp_rx_tb.ad_pll_lrx_digclk_div24 | no | POS
LP RM | i_rm_static_loopback_srst_q | Input |  | fxp | No | 1 | 1 | ad_pll_lrx_digclk_div24 | root.u_dsp_rx_h.u_dsp_rx_regmap.o_rm_static_rx_lp_hq_srst.txt | No | dsp_rx_tb.u_dsp_rx.u_dsp_rx_regmap.dsp_rx__i_rm_loopback_q_srst_sync | dsp_rx_tb.ad_pll_lrx_digclk_div24 | no | POS
LP RM | u_loopback_hi__i_rm_static_corr_sel | Input |  | fxp | No | 1 | 1 | ad_pll_lrx_digclk_div24 | root.u_dsp_rx_h.u_dsp_rx_regmap.o_rm_static_rx_lp_hq_corr_sel.txt | No | dsp_rx_tb.u_dsp_rx.u_dsp_rx_regmap.dsp_rx__u_loopback_hi__i_rm_static_corr_sel | dsp_rx_tb.ad_pll_lrx_digclk_div24 | no | POS
LP RM | u_loopback_hi__i_rm_static_cnt_ph | Input |  | fxp | No | 9 | 1 | ad_pll_lrx_digclk_div24 | root.u_dsp_rx_h.u_dsp_rx_regmap.o_rm_static_rx_lp_hi_cnt_ph.txt | No | dsp_rx_tb.u_dsp_rx.u_dsp_rx_regmap.dsp_rx__u_loopback_hi__i_rm_static_cnt_ph | dsp_rx_tb.ad_pll_lrx_digclk_div24 | no | POS
LP RM | u_loopback_hi__i_rm_static_fifo_rp | Input |  | fxp | No | 4 | 1 | ad_pll_lrx_digclk_div24 | root.u_dsp_rx_h.u_dsp_rx_regmap.o_rm_static_rx_lp_hi_fifo_rp.txt | No | dsp_rx_tb.u_dsp_rx.u_dsp_rx_regmap.dsp_rx__u_loopback_hi__i_rm_static_fifo_rp | dsp_rx_tb.ad_pll_lrx_digclk_div24 | no | POS
LP RM | u_loopback_hq__i_rm_static_corr_sel | Input |  | fxp | No | 1 | 1 | ad_pll_lrx_digclk_div24 | root.u_dsp_rx_h.u_dsp_rx_regmap.o_rm_static_rx_lp_hq_corr_sel.txt | No | dsp_rx_tb.u_dsp_rx.u_dsp_rx_regmap.dsp_rx__u_loopback_hq__i_rm_static_corr_sel | dsp_rx_tb.ad_pll_lrx_digclk_div24 | no | POS
LP RM | u_loopback_hq__i_rm_static_cnt_ph | Input |  | fxp | No | 9 | 1 | ad_pll_lrx_digclk_div24 | root.u_dsp_rx_h.u_dsp_rx_regmap.o_rm_static_rx_lp_hq_cnt_ph.txt | No | dsp_rx_tb.u_dsp_rx.u_dsp_rx_regmap.dsp_rx__u_loopback_hq__i_rm_static_cnt_ph | dsp_rx_tb.ad_pll_lrx_digclk_div24 | no | POS
LP RM | u_loopback_hq__i_rm_static_fifo_rp | Input |  | fxp | No | 4 | 1 | ad_pll_lrx_digclk_div24 | root.u_dsp_rx_h.u_dsp_rx_regmap.o_rm_static_rx_lp_hq_fifo_rp.txt | No | dsp_rx_tb.u_dsp_rx.u_dsp_rx_regmap.dsp_rx__u_loopback_hq__i_rm_static_fifo_rp | dsp_rx_tb.ad_pll_lrx_digclk_div24 | no | POS
ADC GO RM | u_adc_gain_offset_hi__i_rm_static_alpha | Input |  | fxp | No | 6 | 1 | ad_pll_lrx_digclk_div24 | root.u_dsp_rx_h.u_dsp_rx_regmap.o_rm_static_rx_adc_offset_alpha_hi.txt | No | dsp_rx_tb.u_dsp_rx.u_adc_gain_offset_hi.u_adc_gain_offset_regmap.adc_gain_offset__i_rm_static_alpha | dsp_rx_tb.ad_pll_lrx_digclk_div24 | no | POS
ADC GO RM | u_adc_gain_offset_hi__i_rm_static_gain_sel | Input |  | fxp | No | 1 | 1 | ad_pll_lrx_digclk_div24 | root.u_dsp_rx_h.u_dsp_rx_regmap.o_rm_static_rx_adc_agc_gain_sel_hi.txt | No | dsp_rx_tb.u_dsp_rx.u_adc_gain_offset_hi.u_adc_gain_offset_regmap.adc_gain_offset__i_rm_static_gain_sel | dsp_rx_tb.ad_pll_lrx_digclk_div24 | no | POS
ADC GO RM | u_adc_gain_offset_hi__i_rm_static_agc_gain | Input |  | fxp | No | 6 | 384 | ad_pll_lrx_digclk_div24 | root.u_dsp_rx_h.u_dsp_rx_regmap.o_rm_static_rx_adc_agc_gain_hi.txt | No | dsp_rx_tb.u_dsp_rx.u_adc_gain_offset_hi.u_adc_gain_offset_regmap.adc_gain_offset__i_rm_static_agc_gain | dsp_rx_tb.ad_pll_lrx_digclk_div24 | no | POS
ADC GO RM | u_adc_gain_offset_hi__i_rm_static_adc_ref | Input |  | fxp | No | 22 | 1 | ad_pll_lrx_digclk_div24 | root.u_dsp_rx_h.u_dsp_rx_regmap.o_rm_static_rx_adc_ref_hq.txt | No | dsp_rx_tb.u_dsp_rx.u_adc_gain_offset_hi.u_adc_gain_offset_regmap.adc_gain_offset__i_rm_static_adc_ref | dsp_rx_tb.ad_pll_lrx_digclk_div24 | no | POS
ADC GO RM | u_adc_gain_offset_hq__i_rm_static_alpha | Input |  | fxp | No | 6 | 1 | ad_pll_lrx_digclk_div24 | root.u_dsp_rx_h.u_dsp_rx_regmap.o_rm_static_rx_adc_offset_alpha_hq.txt | No | dsp_rx_tb.u_dsp_rx.u_adc_gain_offset_hq.u_adc_gain_offset_regmap.adc_gain_offset__i_rm_static_alpha | dsp_rx_tb.ad_pll_lrx_digclk_div24 | no | POS
ADC GO RM | u_adc_gain_offset_hq__i_rm_static_gain_sel | Input |  | fxp | No | 1 | 1 | ad_pll_lrx_digclk_div24 | root.u_dsp_rx_h.u_dsp_rx_regmap.o_rm_static_rx_adc_agc_gain_sel_hq.txt | No | dsp_rx_tb.u_dsp_rx.u_adc_gain_offset_hq.u_adc_gain_offset_regmap.adc_gain_offset__i_rm_static_gain_sel | dsp_rx_tb.ad_pll_lrx_digclk_div24 | no | POS
ADC GO RM | u_adc_gain_offset_hq__i_rm_static_agc_gain | Input |  | fxp | No | 6 | 384 | ad_pll_lrx_digclk_div24 | root.u_dsp_rx_h.u_dsp_rx_regmap.o_rm_static_rx_adc_agc_gain_hq.txt | No | dsp_rx_tb.u_dsp_rx.u_adc_gain_offset_hq.u_adc_gain_offset_regmap.adc_gain_offset__i_rm_static_agc_gain | dsp_rx_tb.ad_pll_lrx_digclk_div24 | no | POS
ADC GO RM | u_adc_gain_offset_hq__i_rm_static_adc_ref | Input |  | fxp | No | 22 | 1 | ad_pll_lrx_digclk_div24 | root.u_dsp_rx_h.u_dsp_rx_regmap.o_rm_static_rx_adc_ref_hq.txt | No | dsp_rx_tb.u_dsp_rx.u_adc_gain_offset_hq.u_adc_gain_offset_regmap.adc_gain_offset__i_rm_static_adc_ref | dsp_rx_tb.ad_pll_lrx_digclk_div24 | no | POS
FSM RM | u_rx_scfsm__i_rm_force_state | Input |  | fxp | No | 1 | 1 | ad_pll_lrx_digclk_div24 | root.u_dsp_rx_h.u_dsp_rx_regmap.o_rm_rx_scfsm_force_state.txt | No | dsp_rx_tb.u_dsp_rx.u_dsp_rx_regmap.dsp_rx__u_rx_scfsm__i_rm_force_state_sync | dsp_rx_tb.ad_pll_lrx_digclk_div24 | no | POS
FSM RM | u_rx_scfsm__i_rm_ovr_state | Input |  | fxp | No | 3 | 1 | ad_pll_lrx_digclk_div24 | root.u_dsp_rx_h.u_dsp_rx_regmap.o_rm_rx_scfsm_ovr_state.txt | No | dsp_rx_tb.u_dsp_rx.u_dsp_rx_regmap.dsp_rx__u_rx_scfsm__i_rm_ovr_state_sync | dsp_rx_tb.ad_pll_lrx_digclk_div24 | no | POS
FSM RM | u_rx_scfsm__i_rm_sel_rx_comp_eq_hi_srst | Input |  | fxp | No | 1 | 1 | ad_pll_lrx_digclk_div24 | root.u_dsp_rx_h.u_dsp_rx_regmap.o_rm_rx_scfsm_sel_rx_comp_eq_hi_srst.txt | No | dsp_rx_tb.u_dsp_rx.u_dsp_rx_regmap.dsp_rx__u_rx_scfsm__i_rm_sel_rx_comp_eq_hi_srst_sync | dsp_rx_tb.ad_pll_lrx_digclk_div24 | no | POS
FSM RM | u_rx_scfsm__i_rm_sel_rx_comp_eq_hq_srst | Input |  | fxp | No | 1 | 1 | ad_pll_lrx_digclk_div24 | root.u_dsp_rx_h.u_dsp_rx_regmap.o_rm_rx_scfsm_sel_rx_comp_eq_hq_srst.txt | No | dsp_rx_tb.u_dsp_rx.u_dsp_rx_regmap.dsp_rx__u_rx_scfsm__i_rm_sel_rx_comp_eq_hq_srst_sync | dsp_rx_tb.ad_pll_lrx_digclk_div24 | no | POS
FSM RM | u_rx_scfsm__i_rm_sel_rx_corr_hi_srst | Input |  | fxp | No | 1 | 1 | ad_pll_lrx_digclk_div24 | root.u_dsp_rx_h.u_dsp_rx_regmap.o_rm_rx_scfsm_sel_rx_corr_hi_srst.txt | No | dsp_rx_tb.u_dsp_rx.u_dsp_rx_regmap.dsp_rx__u_rx_scfsm__i_rm_sel_rx_corr_hi_srst_sync | dsp_rx_tb.ad_pll_lrx_digclk_div24 | no | POS
FSM RM | u_rx_scfsm__i_rm_sel_rx_corr_hq_srst | Input |  | fxp | No | 1 | 1 | ad_pll_lrx_digclk_div24 | root.u_dsp_rx_h.u_dsp_rx_regmap.o_rm_rx_scfsm_sel_rx_corr_hq_srst.txt | No | dsp_rx_tb.u_dsp_rx.u_dsp_rx_regmap.dsp_rx__u_rx_scfsm__i_rm_sel_rx_corr_hq_srst_sync | dsp_rx_tb.ad_pll_lrx_digclk_div24 | no | POS
FSM RM | u_rx_scfsm__i_rm_sel_rx_gain_offset_hi_srst | Input |  | fxp | No | 1 | 1 | ad_pll_lrx_digclk_div24 | root.u_dsp_rx_h.u_dsp_rx_regmap.o_rm_rx_scfsm_sel_rx_gain_offset_hi_srst.txt | No | dsp_rx_tb.u_dsp_rx.u_dsp_rx_regmap.dsp_rx__u_rx_scfsm__i_rm_sel_rx_gain_offset_hi_srst_sync | dsp_rx_tb.ad_pll_lrx_digclk_div24 | no | POS
FSM RM | u_rx_scfsm__i_rm_sel_rx_gain_offset_hq_srst | Input |  | fxp | No | 1 | 1 | ad_pll_lrx_digclk_div24 | root.u_dsp_rx_h.u_dsp_rx_regmap.o_rm_rx_scfsm_sel_rx_gain_offset_hq_srst.txt | No | dsp_rx_tb.u_dsp_rx.u_dsp_rx_regmap.dsp_rx__u_rx_scfsm__i_rm_sel_rx_gain_offset_hq_srst_sync | dsp_rx_tb.ad_pll_lrx_digclk_div24 | no | POS
FSM RM | u_rx_scfsm__i_rm_sel_rx_datapath_fifo_hi_srst | Input |  | fxp | No | 1 | 1 | ad_pll_lrx_digclk_div24 | root.u_dsp_rx_h.u_dsp_rx_regmap.o_rm_rx_scfsm_sel_rx_datapath_fifo_hi_srst.txt | No | dsp_rx_tb.u_dsp_rx.u_dsp_rx_regmap.dsp_rx__u_rx_scfsm__i_rm_sel_rx_datapath_fifo_hi_srst_sync | dsp_rx_tb.ad_pll_lrx_digclk_div24 | no | POS
FSM RM | u_rx_scfsm__i_rm_sel_rx_datapath_fifo_hq_srst | Input |  | fxp | No | 1 | 1 | ad_pll_lrx_digclk_div24 | root.u_dsp_rx_h.u_dsp_rx_regmap.o_rm_rx_scfsm_sel_rx_datapath_fifo_hq_srst.txt | No | dsp_rx_tb.u_dsp_rx.u_dsp_rx_regmap.dsp_rx__u_rx_scfsm__i_rm_sel_rx_datapath_fifo_hq_srst_sync | dsp_rx_tb.ad_pll_lrx_digclk_div24 | no | POS
FSM RM | u_rx_scfsm__i_rm_sel_rx_afifo_cal_adc_hi_srst | Input |  | fxp | No | 1 | 1 | ad_pll_lrx_digclk_div24 | root.u_dsp_rx_h.u_dsp_rx_regmap.o_rm_rx_scfsm_sel_rx_afifo_cal_adc_hi_srst.txt | No | dsp_rx_tb.u_dsp_rx.u_dsp_rx_regmap.dsp_rx__u_rx_scfsm__i_rm_sel_rx_afifo_cal_adc_hi_srst_sync | dsp_rx_tb.ad_pll_lrx_digclk_div24 | no | POS
FSM RM | u_rx_scfsm__i_rm_sel_rx_afifo_cal_adc_hq_srst | Input |  | fxp | No | 1 | 1 | ad_pll_lrx_digclk_div24 | root.u_dsp_rx_h.u_dsp_rx_regmap.o_rm_rx_scfsm_sel_rx_afifo_cal_adc_hq_srst.txt | No | dsp_rx_tb.u_dsp_rx.u_dsp_rx_regmap.dsp_rx__u_rx_scfsm__i_rm_sel_rx_afifo_cal_adc_hq_srst_sync | dsp_rx_tb.ad_pll_lrx_digclk_div24 | no | POS
FSM RM | u_rx_scfsm__i_rm_sel_rx_comp_eq_hi_enable | Input |  | fxp | No | 1 | 1 | ad_pll_lrx_digclk_div24 | root.u_dsp_rx_h.u_dsp_rx_regmap.o_rm_rx_scfsm_sel_rx_comp_eq_hi_enable.txt | No | dsp_rx_tb.u_dsp_rx.u_dsp_rx_regmap.dsp_rx__u_rx_scfsm__i_rm_sel_rx_comp_eq_hi_enable_sync | dsp_rx_tb.ad_pll_lrx_digclk_div24 | no | POS
FSM RM | u_rx_scfsm__i_rm_sel_rx_comp_eq_hq_enable | Input |  | fxp | No | 1 | 1 | ad_pll_lrx_digclk_div24 | root.u_dsp_rx_h.u_dsp_rx_regmap.o_rm_rx_scfsm_sel_rx_comp_eq_hq_enable.txt | No | dsp_rx_tb.u_dsp_rx.u_dsp_rx_regmap.dsp_rx__u_rx_scfsm__i_rm_sel_rx_comp_eq_hq_enable_sync | dsp_rx_tb.ad_pll_lrx_digclk_div24 | no | POS
FSM RM | u_rx_scfsm__i_rm_sel_rx_corr_hi_enable | Input |  | fxp | No | 1 | 1 | ad_pll_lrx_digclk_div24 | root.u_dsp_rx_h.u_dsp_rx_regmap.o_rm_rx_scfsm_sel_rx_corr_hi_enable.txt | No | dsp_rx_tb.u_dsp_rx.u_dsp_rx_regmap.dsp_rx__u_rx_scfsm__i_rm_sel_rx_corr_hi_enable_sync | dsp_rx_tb.ad_pll_lrx_digclk_div24 | no | POS
FSM RM | u_rx_scfsm__i_rm_sel_rx_corr_hq_enable | Input |  | fxp | No | 1 | 1 | ad_pll_lrx_digclk_div24 | root.u_dsp_rx_h.u_dsp_rx_regmap.o_rm_rx_scfsm_sel_rx_corr_hq_enable.txt | No | dsp_rx_tb.u_dsp_rx.u_dsp_rx_regmap.dsp_rx__u_rx_scfsm__i_rm_sel_rx_corr_hq_enable_sync | dsp_rx_tb.ad_pll_lrx_digclk_div24 | no | POS
FSM RM | u_rx_scfsm__i_rm_sel_rx_corr_hi_enable_correlator | Input |  | fxp | No | 1 | 1 | ad_pll_lrx_digclk_div24 | root.u_dsp_rx_h.u_dsp_rx_regmap.o_rm_rx_scfsm_sel_rx_corr_hi_enable_correlator.txt | No | dsp_rx_tb.u_dsp_rx.u_dsp_rx_regmap.dsp_rx__u_rx_scfsm__i_rm_sel_rx_corr_hi_enable_correlator_sync | dsp_rx_tb.ad_pll_lrx_digclk_div24 | no | POS
FSM RM | u_rx_scfsm__i_rm_sel_rx_corr_hq_enable_correlator | Input |  | fxp | No | 1 | 1 | ad_pll_lrx_digclk_div24 | root.u_dsp_rx_h.u_dsp_rx_regmap.o_rm_rx_scfsm_sel_rx_corr_hq_enable_correlator.txt | No | dsp_rx_tb.u_dsp_rx.u_dsp_rx_regmap.dsp_rx__u_rx_scfsm__i_rm_sel_rx_corr_hq_enable_correlator_sync | dsp_rx_tb.ad_pll_lrx_digclk_div24 | no | POS
FSM RM | u_rx_scfsm__i_rm_sel_rx_corr_hi_init | Input |  | fxp | No | 1 | 1 | ad_pll_lrx_digclk_div24 | root.u_dsp_rx_h.u_dsp_rx_regmap.o_rm_rx_scfsm_sel_rx_corr_hi_init.txt | No | dsp_rx_tb.u_dsp_rx.u_dsp_rx_regmap.dsp_rx__u_rx_scfsm__i_rm_sel_rx_corr_hi_init_sync | dsp_rx_tb.ad_pll_lrx_digclk_div24 | no | POS
FSM RM | u_rx_scfsm__i_rm_sel_rx_corr_hq_init | Input |  | fxp | No | 1 | 1 | ad_pll_lrx_digclk_div24 | root.u_dsp_rx_h.u_dsp_rx_regmap.o_rm_rx_scfsm_sel_rx_corr_hq_init.txt | No | dsp_rx_tb.u_dsp_rx.u_dsp_rx_regmap.dsp_rx__u_rx_scfsm__i_rm_sel_rx_corr_hq_init_sync | dsp_rx_tb.ad_pll_lrx_digclk_div24 | no | POS
FSM RM | u_rx_scfsm__i_rm_sel_rx_gain_hi_enable | Input |  | fxp | No | 1 | 1 | ad_pll_lrx_digclk_div24 | root.u_dsp_rx_h.u_dsp_rx_regmap.o_rm_rx_scfsm_sel_rx_gain_hi_enable.txt | No | dsp_rx_tb.u_dsp_rx.u_dsp_rx_regmap.dsp_rx__u_rx_scfsm__i_rm_sel_rx_gain_hi_enable_sync | dsp_rx_tb.ad_pll_lrx_digclk_div24 | no | POS
FSM RM | u_rx_scfsm__i_rm_sel_rx_gain_hq_enable | Input |  | fxp | No | 1 | 1 | ad_pll_lrx_digclk_div24 | root.u_dsp_rx_h.u_dsp_rx_regmap.o_rm_rx_scfsm_sel_rx_gain_hq_enable.txt | No | dsp_rx_tb.u_dsp_rx.u_dsp_rx_regmap.dsp_rx__u_rx_scfsm__i_rm_sel_rx_gain_hq_enable_sync | dsp_rx_tb.ad_pll_lrx_digclk_div24 | no | POS
FSM RM | u_rx_scfsm__i_rm_sel_rx_offset_hi_enable | Input |  | fxp | No | 1 | 1 | ad_pll_lrx_digclk_div24 | root.u_dsp_rx_h.u_dsp_rx_regmap.o_rm_rx_scfsm_sel_rx_offset_hi_enable.txt | No | dsp_rx_tb.u_dsp_rx.u_dsp_rx_regmap.dsp_rx__u_rx_scfsm__i_rm_sel_rx_offset_hi_enable_sync | dsp_rx_tb.ad_pll_lrx_digclk_div24 | no | POS
FSM RM | u_rx_scfsm__i_rm_sel_rx_offset_hq_enable | Input |  | fxp | No | 1 | 1 | ad_pll_lrx_digclk_div24 | root.u_dsp_rx_h.u_dsp_rx_regmap.o_rm_rx_scfsm_sel_rx_offset_hq_enable.txt | No | dsp_rx_tb.u_dsp_rx.u_dsp_rx_regmap.dsp_rx__u_rx_scfsm__i_rm_sel_rx_offset_hq_enable_sync | dsp_rx_tb.ad_pll_lrx_digclk_div24 | no | POS
FSM RM | u_rx_scfsm__i_rm_ovr_rx_comp_eq_hi_srst | Input |  | fxp | No | 1 | 1 | ad_pll_lrx_digclk_div24 | root.u_dsp_rx_h.u_dsp_rx_regmap.o_rm_rx_scfsm_ovr_rx_comp_eq_hi_srst.txt | No | dsp_rx_tb.u_dsp_rx.u_dsp_rx_regmap.dsp_rx__u_rx_scfsm__i_rm_ovr_rx_comp_eq_hi_srst_sync | dsp_rx_tb.ad_pll_lrx_digclk_div24 | no | POS
FSM RM | u_rx_scfsm__i_rm_ovr_rx_comp_eq_hq_srst | Input |  | fxp | No | 1 | 1 | ad_pll_lrx_digclk_div24 | root.u_dsp_rx_h.u_dsp_rx_regmap.o_rm_rx_scfsm_ovr_rx_comp_eq_hq_srst.txt | No | dsp_rx_tb.u_dsp_rx.u_dsp_rx_regmap.dsp_rx__u_rx_scfsm__i_rm_ovr_rx_comp_eq_hq_srst_sync | dsp_rx_tb.ad_pll_lrx_digclk_div24 | no | POS
FSM RM | u_rx_scfsm__i_rm_ovr_rx_corr_hi_srst | Input |  | fxp | No | 1 | 1 | ad_pll_lrx_digclk_div24 | root.u_dsp_rx_h.u_dsp_rx_regmap.o_rm_rx_scfsm_ovr_rx_corr_hi_srst.txt | No | dsp_rx_tb.u_dsp_rx.u_dsp_rx_regmap.dsp_rx__u_rx_scfsm__i_rm_ovr_rx_corr_hi_srst_sync | dsp_rx_tb.ad_pll_lrx_digclk_div24 | no | POS
FSM RM | u_rx_scfsm__i_rm_ovr_rx_corr_hq_srst | Input |  | fxp | No | 1 | 1 | ad_pll_lrx_digclk_div24 | root.u_dsp_rx_h.u_dsp_rx_regmap.o_rm_rx_scfsm_ovr_rx_corr_hq_srst.txt | No | dsp_rx_tb.u_dsp_rx.u_dsp_rx_regmap.dsp_rx__u_rx_scfsm__i_rm_ovr_rx_corr_hq_srst_sync | dsp_rx_tb.ad_pll_lrx_digclk_div24 | no | POS
FSM RM | u_rx_scfsm__i_rm_ovr_rx_gain_offset_hi_srst | Input |  | fxp | No | 1 | 1 | ad_pll_lrx_digclk_div24 | root.u_dsp_rx_h.u_dsp_rx_regmap.o_rm_rx_scfsm_ovr_rx_gain_offset_hi_srst.txt | No | dsp_rx_tb.u_dsp_rx.u_dsp_rx_regmap.dsp_rx__u_rx_scfsm__i_rm_ovr_rx_gain_offset_hi_srst_sync | dsp_rx_tb.ad_pll_lrx_digclk_div24 | no | POS
FSM RM | u_rx_scfsm__i_rm_ovr_rx_gain_offset_hq_srst | Input |  | fxp | No | 1 | 1 | ad_pll_lrx_digclk_div24 | root.u_dsp_rx_h.u_dsp_rx_regmap.o_rm_rx_scfsm_ovr_rx_gain_offset_hq_srst.txt | No | dsp_rx_tb.u_dsp_rx.u_dsp_rx_regmap.dsp_rx__u_rx_scfsm__i_rm_ovr_rx_gain_offset_hq_srst_sync | dsp_rx_tb.ad_pll_lrx_digclk_div24 | no | POS
FSM RM | u_rx_scfsm__i_rm_ovr_rx_datapath_fifo_hi_srst | Input |  | fxp | No | 1 | 1 | ad_pll_lrx_digclk_div24 | root.u_dsp_rx_h.u_dsp_rx_regmap.o_rm_rx_scfsm_ovr_rx_datapath_fifo_hi_srst.txt | No | dsp_rx_tb.u_dsp_rx.u_dsp_rx_regmap.dsp_rx__u_rx_scfsm__i_rm_ovr_rx_datapath_fifo_hi_srst_sync | dsp_rx_tb.ad_pll_lrx_digclk_div24 | no | POS
FSM RM | u_rx_scfsm__i_rm_ovr_rx_datapath_fifo_hq_srst | Input |  | fxp | No | 1 | 1 | ad_pll_lrx_digclk_div24 | root.u_dsp_rx_h.u_dsp_rx_regmap.o_rm_rx_scfsm_ovr_rx_datapath_fifo_hq_srst.txt | No | dsp_rx_tb.u_dsp_rx.u_dsp_rx_regmap.dsp_rx__u_rx_scfsm__i_rm_ovr_rx_datapath_fifo_hq_srst_sync | dsp_rx_tb.ad_pll_lrx_digclk_div24 | no | POS
FSM RM | u_rx_scfsm__i_rm_ovr_rx_afifo_cal_adc_hi_srst | Input |  | fxp | No | 1 | 1 | ad_pll_lrx_digclk_div24 | root.u_dsp_rx_h.u_dsp_rx_regmap.o_rm_rx_scfsm_ovr_rx_afifo_cal_adc_hi_srst.txt | No | dsp_rx_tb.u_dsp_rx.u_dsp_rx_regmap.dsp_rx__u_rx_scfsm__i_rm_ovr_rx_afifo_cal_adc_hi_srst_sync | dsp_rx_tb.ad_pll_lrx_digclk_div24 | no | POS
FSM RM | u_rx_scfsm__i_rm_ovr_rx_afifo_cal_adc_hq_srst | Input |  | fxp | No | 1 | 1 | ad_pll_lrx_digclk_div24 | root.u_dsp_rx_h.u_dsp_rx_regmap.o_rm_rx_scfsm_ovr_rx_afifo_cal_adc_hq_srst.txt | No | dsp_rx_tb.u_dsp_rx.u_dsp_rx_regmap.dsp_rx__u_rx_scfsm__i_rm_ovr_rx_afifo_cal_adc_hq_srst_sync | dsp_rx_tb.ad_pll_lrx_digclk_div24 | no | POS
FSM RM | u_rx_scfsm__i_rm_ovr_rx_comp_eq_hi_enable | Input |  | fxp | No | 1 | 1 | ad_pll_lrx_digclk_div24 | root.u_dsp_rx_h.u_dsp_rx_regmap.o_rm_rx_scfsm_ovr_rx_comp_eq_hi_enable.txt | No | dsp_rx_tb.u_dsp_rx.u_dsp_rx_regmap.dsp_rx__u_rx_scfsm__i_rm_ovr_rx_comp_eq_hi_enable_sync | dsp_rx_tb.ad_pll_lrx_digclk_div24 | no | POS
FSM RM | u_rx_scfsm__i_rm_ovr_rx_comp_eq_hq_enable | Input |  | fxp | No | 1 | 1 | ad_pll_lrx_digclk_div24 | root.u_dsp_rx_h.u_dsp_rx_regmap.o_rm_rx_scfsm_ovr_rx_comp_eq_hq_enable.txt | No | dsp_rx_tb.u_dsp_rx.u_dsp_rx_regmap.dsp_rx__u_rx_scfsm__i_rm_ovr_rx_comp_eq_hq_enable_sync | dsp_rx_tb.ad_pll_lrx_digclk_div24 | no | POS
FSM RM | u_rx_scfsm__i_rm_ovr_rx_corr_hi_enable | Input |  | fxp | No | 1 | 1 | ad_pll_lrx_digclk_div24 | root.u_dsp_rx_h.u_dsp_rx_regmap.o_rm_rx_scfsm_ovr_rx_corr_hi_enable.txt | No | dsp_rx_tb.u_dsp_rx.u_dsp_rx_regmap.dsp_rx__u_rx_scfsm__i_rm_ovr_rx_corr_hi_enable_sync | dsp_rx_tb.ad_pll_lrx_digclk_div24 | no | POS
FSM RM | u_rx_scfsm__i_rm_ovr_rx_corr_hq_enable | Input |  | fxp | No | 1 | 1 | ad_pll_lrx_digclk_div24 | root.u_dsp_rx_h.u_dsp_rx_regmap.o_rm_rx_scfsm_ovr_rx_corr_hq_enable.txt | No | dsp_rx_tb.u_dsp_rx.u_dsp_rx_regmap.dsp_rx__u_rx_scfsm__i_rm_ovr_rx_corr_hq_enable_sync | dsp_rx_tb.ad_pll_lrx_digclk_div24 | no | POS
FSM RM | u_rx_scfsm__i_rm_ovr_rx_corr_hi_enable_correlator | Input |  | fxp | No | 1 | 1 | ad_pll_lrx_digclk_div24 | root.u_dsp_rx_h.u_dsp_rx_regmap.o_rm_rx_scfsm_ovr_rx_corr_hi_enable_correlator.txt | No | dsp_rx_tb.u_dsp_rx.u_dsp_rx_regmap.dsp_rx__u_rx_scfsm__i_rm_ovr_rx_corr_hi_enable_correlator_sync | dsp_rx_tb.ad_pll_lrx_digclk_div24 | no | POS
FSM RM | u_rx_scfsm__i_rm_ovr_rx_corr_hq_enable_correlator | Input |  | fxp | No | 1 | 1 | ad_pll_lrx_digclk_div24 | root.u_dsp_rx_h.u_dsp_rx_regmap.o_rm_rx_scfsm_ovr_rx_corr_hq_enable_correlator.txt | No | dsp_rx_tb.u_dsp_rx.u_dsp_rx_regmap.dsp_rx__u_rx_scfsm__i_rm_ovr_rx_corr_hq_enable_correlator_sync | dsp_rx_tb.ad_pll_lrx_digclk_div24 | no | POS
FSM RM | u_rx_scfsm__i_rm_ovr_rx_corr_hi_init | Input |  | fxp | No | 1 | 1 | ad_pll_lrx_digclk_div24 | root.u_dsp_rx_h.u_dsp_rx_regmap.o_rm_rx_scfsm_ovr_rx_corr_hi_init.txt | No | dsp_rx_tb.u_dsp_rx.u_dsp_rx_regmap.dsp_rx__u_rx_scfsm__i_rm_ovr_rx_corr_hi_init_sync | dsp_rx_tb.ad_pll_lrx_digclk_div24 | no | POS
FSM RM | u_rx_scfsm__i_rm_ovr_rx_corr_hq_init | Input |  | fxp | No | 1 | 1 | ad_pll_lrx_digclk_div24 | root.u_dsp_rx_h.u_dsp_rx_regmap.o_rm_rx_scfsm_ovr_rx_corr_hq_init.txt | No | dsp_rx_tb.u_dsp_rx.u_dsp_rx_regmap.dsp_rx__u_rx_scfsm__i_rm_ovr_rx_corr_hq_init_sync | dsp_rx_tb.ad_pll_lrx_digclk_div24 | no | POS
FSM RM | u_rx_scfsm__i_rm_ovr_rx_gain_hi_enable | Input |  | fxp | No | 1 | 1 | ad_pll_lrx_digclk_div24 | root.u_dsp_rx_h.u_dsp_rx_regmap.o_rm_rx_scfsm_ovr_rx_gain_hi_enable.txt | No | dsp_rx_tb.u_dsp_rx.u_dsp_rx_regmap.dsp_rx__u_rx_scfsm__i_rm_ovr_rx_gain_hi_enable_sync | dsp_rx_tb.ad_pll_lrx_digclk_div24 | no | POS
FSM RM | u_rx_scfsm__i_rm_ovr_rx_gain_hq_enable | Input |  | fxp | No | 1 | 1 | ad_pll_lrx_digclk_div24 | root.u_dsp_rx_h.u_dsp_rx_regmap.o_rm_rx_scfsm_ovr_rx_gain_hq_enable.txt | No | dsp_rx_tb.u_dsp_rx.u_dsp_rx_regmap.dsp_rx__u_rx_scfsm__i_rm_ovr_rx_gain_hq_enable_sync | dsp_rx_tb.ad_pll_lrx_digclk_div24 | no | POS
FSM RM | u_rx_scfsm__i_rm_ovr_rx_offset_hi_enable | Input |  | fxp | No | 1 | 1 | ad_pll_lrx_digclk_div24 | root.u_dsp_rx_h.u_dsp_rx_regmap.o_rm_rx_scfsm_ovr_rx_offset_hi_enable.txt | No | dsp_rx_tb.u_dsp_rx.u_dsp_rx_regmap.dsp_rx__u_rx_scfsm__i_rm_ovr_rx_offset_hi_enable_sync | dsp_rx_tb.ad_pll_lrx_digclk_div24 | no | POS
FSM RM | u_rx_scfsm__i_rm_ovr_rx_offset_hq_enable | Input |  | fxp | No | 1 | 1 | ad_pll_lrx_digclk_div24 | root.u_dsp_rx_h.u_dsp_rx_regmap.o_rm_rx_scfsm_ovr_rx_offset_hq_enable.txt | No | dsp_rx_tb.u_dsp_rx.u_dsp_rx_regmap.dsp_rx__u_rx_scfsm__i_rm_ovr_rx_offset_hq_enable_sync | dsp_rx_tb.ad_pll_lrx_digclk_div24 | no | POS
CORR RM | u_rx_corr_i__i_rm_static_afifo_delay | Input |  | fxp | No | 4 | 1 | ad_pll_lrx_digclk_div24 | root.u_dsp_rx_h.u_dsp_rx_regmap.o_rm_static_rx_corr_hi_afifo_delay.txt | No | dsp_rx_tb.u_dsp_rx.u_dsp_rx_regmap.dsp_rx__u_rx_corr_i__i_rm_static_afifo_delay | dsp_rx_tb.ad_pll_lrx_digclk_div24 | no | POS
CORR RM | u_rx_corr_i__i_rm_static_correlation_length | Input |  | fxp | No | 16 | 1 | ad_pll_lrx_digclk_div24 | root.u_dsp_rx_h.u_dsp_rx_regmap.o_rm_static_rx_corr_hi_correlation_length.txt | No | dsp_rx_tb.u_dsp_rx.u_dsp_rx_regmap.dsp_rx__u_rx_corr_i__i_rm_static_correlation_length | dsp_rx_tb.ad_pll_lrx_digclk_div24 | no | POS
CORR RM | u_rx_corr_i__i_rm_static_bypass_correlator | Input |  | fxp | No | 1 | 1 | ad_pll_lrx_digclk_div24 | root.u_dsp_rx_h.u_dsp_rx_regmap.o_rm_static_rx_corr_hi_bypass_correlator.txt | No | dsp_rx_tb.u_dsp_rx.u_dsp_rx_regmap.dsp_rx__u_rx_corr_i__i_rm_static_bypass_correlator | dsp_rx_tb.ad_pll_lrx_digclk_div24 | no | POS
CORR RM | u_rx_corr_i__i_rm_static_delay | Input |  | fxp | No | 4 | 1 | ad_pll_lrx_digclk_div24 | root.u_dsp_rx_h.u_dsp_rx_regmap.o_rm_static_rx_corr_hi_delay.txt | No | dsp_rx_tb.u_dsp_rx.u_dsp_rx_regmap.dsp_rx__u_rx_corr_i__i_rm_static_delay | dsp_rx_tb.ad_pll_lrx_digclk_div24 | no | POS
CORR RM | u_rx_corr_i__i_rm_static_phase | Input |  | fxp | No | 9 | 1 | ad_pll_lrx_digclk_div24 | root.u_dsp_rx_h.u_dsp_rx_regmap.o_rm_static_rx_corr_hi_phase.txt | No | dsp_rx_tb.u_dsp_rx.u_dsp_rx_regmap.dsp_rx__u_rx_corr_i__i_rm_static_phase | dsp_rx_tb.ad_pll_lrx_digclk_div24 | no | POS
CORR RM | u_rx_corr_i__i_rm_static_data_path_fifo_ptr | Input |  | fxp | No | 3 | 1 | ad_pll_lrx_digclk_div24 | root.u_dsp_rx_h.u_dsp_rx_regmap.o_rm_static_rx_corr_hi_data_path_fifo_ptr.txt | No | dsp_rx_tb.u_dsp_rx.u_dsp_rx_regmap.dsp_rx__u_rx_corr_i__i_rm_static_data_path_fifo_ptr | dsp_rx_tb.ad_pll_lrx_digclk_div24 | no | POS
CORR RM | u_rx_corr_i__i_rm_static_reference_coef | Input |  | fxp | No | 8 | 1 | ad_pll_lrx_digclk_div24 | root.u_dsp_rx_h.u_dsp_rx_regmap.o_rm_static_rx_corr_hi_reference_coef.txt | No | dsp_rx_tb.u_dsp_rx.u_dsp_rx_regmap.dsp_rx__u_rx_corr_i__i_rm_static_reference_coef | dsp_rx_tb.ad_pll_lrx_digclk_div24 | no | POS
CORR RM | u_rx_corr_q__i_rm_static_afifo_delay | Input |  | fxp | No | 4 | 1 | ad_pll_lrx_digclk_div24 | root.u_dsp_rx_h.u_dsp_rx_regmap.o_rm_static_rx_corr_hq_afifo_delay.txt | No | dsp_rx_tb.u_dsp_rx.u_dsp_rx_regmap.dsp_rx__u_rx_corr_q__i_rm_static_afifo_delay | dsp_rx_tb.ad_pll_lrx_digclk_div24 | no | POS
CORR RM | u_rx_corr_q__i_rm_static_correlation_length | Input |  | fxp | No | 16 | 1 | ad_pll_lrx_digclk_div24 | root.u_dsp_rx_h.u_dsp_rx_regmap.o_rm_static_rx_corr_hq_correlation_length.txt | No | dsp_rx_tb.u_dsp_rx.u_dsp_rx_regmap.dsp_rx__u_rx_corr_q__i_rm_static_correlation_length | dsp_rx_tb.ad_pll_lrx_digclk_div24 | no | POS
CORR RM | u_rx_corr_q__i_rm_static_bypass_correlator | Input |  | fxp | No | 1 | 1 | ad_pll_lrx_digclk_div24 | root.u_dsp_rx_h.u_dsp_rx_regmap.o_rm_static_rx_corr_hq_bypass_correlator.txt | No | dsp_rx_tb.u_dsp_rx.u_dsp_rx_regmap.dsp_rx__u_rx_corr_q__i_rm_static_bypass_correlator | dsp_rx_tb.ad_pll_lrx_digclk_div24 | no | POS
CORR RM | u_rx_corr_q__i_rm_static_delay | Input |  | fxp | No | 4 | 1 | ad_pll_lrx_digclk_div24 | root.u_dsp_rx_h.u_dsp_rx_regmap.o_rm_static_rx_corr_hq_delay.txt | No | dsp_rx_tb.u_dsp_rx.u_dsp_rx_regmap.dsp_rx__u_rx_corr_q__i_rm_static_delay | dsp_rx_tb.ad_pll_lrx_digclk_div24 | no | POS
CORR RM | u_rx_corr_q__i_rm_static_phase | Input |  | fxp | No | 9 | 1 | ad_pll_lrx_digclk_div24 | root.u_dsp_rx_h.u_dsp_rx_regmap.o_rm_static_rx_corr_hq_phase.txt | No | dsp_rx_tb.u_dsp_rx.u_dsp_rx_regmap.dsp_rx__u_rx_corr_q__i_rm_static_phase | dsp_rx_tb.ad_pll_lrx_digclk_div24 | no | POS
CORR RM | u_rx_corr_q__i_rm_static_data_path_fifo_ptr | Input |  | fxp | No | 3 | 1 | ad_pll_lrx_digclk_div24 | root.u_dsp_rx_h.u_dsp_rx_regmap.o_rm_static_rx_corr_hq_data_path_fifo_ptr.txt | No | dsp_rx_tb.u_dsp_rx.u_dsp_rx_regmap.dsp_rx__u_rx_corr_q__i_rm_static_data_path_fifo_ptr | dsp_rx_tb.ad_pll_lrx_digclk_div24 | no | POS
CORR RM | u_rx_corr_q__i_rm_static_reference_coef | Input |  | fxp | No | 8 | 1 | ad_pll_lrx_digclk_div24 | root.u_dsp_rx_h.u_dsp_rx_regmap.o_rm_static_rx_corr_hq_reference_coef.txt | No | dsp_rx_tb.u_dsp_rx.u_dsp_rx_regmap.dsp_rx__u_rx_corr_q__i_rm_static_reference_coef | dsp_rx_tb.ad_pll_lrx_digclk_div24 | no | POS
COMP EQ RM | u_rx_comp_eq_i__i_rm_static_taps | Input |  | fxp | No | 8 | 1215 | ad_pll_lrx_digclk_div24 | root.u_dsp_rx_h.u_dsp_rx_regmap.o_rm_static_rx_comp_eq_hi_coeffs_init.txt | No | dsp_rx_tb.u_dsp_rx.u_rx_comp_eq_i.u_rx_comp_eq_regmap.rx_comp_eq__i_rm_static_taps | dsp_rx_tb.ad_pll_lrx_digclk_div24 | YES | POS
COMP EQ RM | u_rx_comp_eq_i__i_rm_static_offset | Input |  | fxp | No | 8 | 81 | ad_pll_lrx_digclk_div24 | root.u_dsp_rx_h.u_dsp_rx_regmap.o_rm_static_rx_comp_eq_hi_offset_init.txt | No | dsp_rx_tb.u_dsp_rx.u_rx_comp_eq_i.u_rx_comp_eq_regmap.rx_comp_eq__i_rm_static_offset | dsp_rx_tb.ad_pll_lrx_digclk_div24 | YES | POS
COMP EQ RM | u_rx_comp_eq_i__i_rm_static_mu | Input |  | fxp | No | 3 | 1 | ad_pll_lrx_digclk_div24 | root.u_dsp_rx_h.u_dsp_rx_regmap.o_rm_static_rx_comp_eq_hi_mu_lms.txt | No | dsp_rx_tb.u_dsp_rx.u_rx_comp_eq_i.u_rx_comp_eq_regmap.rx_comp_eq__i_rm_static_mu | dsp_rx_tb.ad_pll_lrx_digclk_div24 | YES | POS
COMP EQ RM | u_rx_comp_eq_i__i_rm_static_afifo_delay | Input |  | fxp | No | 4 | 1 | ad_pll_lrx_digclk_div24 | root.u_dsp_rx_h.u_dsp_rx_regmap.o_rm_static_rx_comp_eq_hi_afifo_delay.txt | No | dsp_rx_tb.u_dsp_rx.u_rx_comp_eq_i.u_rx_comp_eq_regmap.rx_comp_eq__i_rm_static_afifo_delay | dsp_rx_tb.ad_pll_lrx_digclk_div24 | YES | POS
COMP EQ RM | u_rx_comp_eq_i__i_rm_static_taps_leak | Input |  | fxp | No | 11 | 15 | ad_pll_lrx_digclk_div24 | root.u_dsp_rx_h.u_dsp_rx_regmap.o_rm_static_rx_comp_eq_hi_taps_leakage.txt | No | dsp_rx_tb.u_dsp_rx.u_rx_comp_eq_i.u_rx_comp_eq_regmap.rx_comp_eq__i_rm_static_taps_leakage | dsp_rx_tb.ad_pll_lrx_digclk_div24 | YES | POS
COMP EQ RM | u_rx_comp_eq_i__i_rm_static_offset_leak | Input |  | fxp | No | 11 | 1 | ad_pll_lrx_digclk_div24 | root.u_dsp_rx_h.u_dsp_rx_regmap.o_rm_static_rx_comp_eq_hi_offset_leakage.txt | No | dsp_rx_tb.u_dsp_rx.u_rx_comp_eq_i.u_rx_comp_eq_regmap.rx_comp_eq__i_rm_static_offset_leakage | dsp_rx_tb.ad_pll_lrx_digclk_div24 | YES | POS
COMP EQ RM | u_rx_comp_eq_q__i_rm_static_taps | Input |  | fxp | No | 8 | 1215 | ad_pll_lrx_digclk_div24 | root.u_dsp_rx_h.u_dsp_rx_regmap.o_rm_static_rx_comp_eq_hq_coeffs_init.txt | No | dsp_rx_tb.u_dsp_rx.u_rx_comp_eq_q.u_rx_comp_eq_regmap.rx_comp_eq__i_rm_static_taps | dsp_rx_tb.ad_pll_lrx_digclk_div24 | YES | POS
COMP EQ RM | u_rx_comp_eq_q__i_rm_static_offset | Input |  | fxp | No | 8 | 81 | ad_pll_lrx_digclk_div24 | root.u_dsp_rx_h.u_dsp_rx_regmap.o_rm_static_rx_comp_eq_hq_offset_init.txt | No | dsp_rx_tb.u_dsp_rx.u_rx_comp_eq_q.u_rx_comp_eq_regmap.rx_comp_eq__i_rm_static_offset | dsp_rx_tb.ad_pll_lrx_digclk_div24 | YES | POS
COMP EQ RM | u_rx_comp_eq_q__i_rm_static_mu | Input |  | fxp | No | 3 | 1 | ad_pll_lrx_digclk_div24 | root.u_dsp_rx_h.u_dsp_rx_regmap.o_rm_static_rx_comp_eq_hq_mu_lms.txt | No | dsp_rx_tb.u_dsp_rx.u_rx_comp_eq_q.u_rx_comp_eq_regmap.rx_comp_eq__i_rm_static_mu | dsp_rx_tb.ad_pll_lrx_digclk_div24 | YES | POS
COMP EQ RM | u_rx_comp_eq_q__i_rm_static_afifo_delay | Input |  | fxp | No | 4 | 1 | ad_pll_lrx_digclk_div24 | root.u_dsp_rx_h.u_dsp_rx_regmap.o_rm_static_rx_comp_eq_hq_afifo_delay.txt | No | dsp_rx_tb.u_dsp_rx.u_rx_comp_eq_q.u_rx_comp_eq_regmap.rx_comp_eq__i_rm_static_afifo_delay | dsp_rx_tb.ad_pll_lrx_digclk_div24 | YES | POS
COMP EQ RM | u_rx_comp_eq_q__i_rm_static_taps_leak | Input |  | fxp | No | 11 | 15 | ad_pll_lrx_digclk_div24 | root.u_dsp_rx_h.u_dsp_rx_regmap.o_rm_static_rx_comp_eq_hq_taps_leakage.txt | No | dsp_rx_tb.u_dsp_rx.u_rx_comp_eq_q.u_rx_comp_eq_regmap.rx_comp_eq__i_rm_static_taps_leakage | dsp_rx_tb.ad_pll_lrx_digclk_div24 | YES | POS
COMP EQ RM | u_rx_comp_eq_q__i_rm_static_offset_leak | Input |  | fxp | No | 11 | 1 | ad_pll_lrx_digclk_div24 | root.u_dsp_rx_h.u_dsp_rx_regmap.o_rm_static_rx_comp_eq_hq_offset_leakage.txt | No | dsp_rx_tb.u_dsp_rx.u_rx_comp_eq_q.u_rx_comp_eq_regmap.rx_comp_eq__i_rm_static_offset_leakage | dsp_rx_tb.ad_pll_lrx_digclk_div24 | YES | POS
MIDPORT LP | u_rx_loopback_hq__o_signal | Output |  | fxp | No | 8 | 384 | ad_pll_lrx_digclk_div24 | root.u_dsp_rx_h.u_rx_loopback_hq.o_signal.txt | No | dsp_rx_tb.u_dsp_rx.u_loopback_hq.o_signal | dsp_rx_tb.u_dsp_rx.u_loopback_hi.o_valid | no | POS | dsp_rx_tb.assert_loopback
MIDPORT LP | u_rx_loopback_hi__o_signal | Output |  | fxp | No | 8 | 384 | ad_pll_lrx_digclk_div24 | root.u_dsp_rx_h.u_rx_loopback_hi.o_signal.txt | No | dsp_rx_tb.u_dsp_rx.u_loopback_hi.o_signal | dsp_rx_tb.u_dsp_rx.u_loopback_hi.o_valid | no | POS | dsp_rx_tb.u_dsp_rx.u_loopback_hi.i_signal_high[0]
MIDPORT LP | u_rx_loopback_hi__o_valid | Output |  | fxp | No | 1 | 1 | ad_pll_lrx_digclk_div24 | root.u_dsp_rx_h.u_rx_loopback_hi.o_valid.txt | No | dsp_rx_tb.u_dsp_rx.u_loopback_hi.o_valid | dsp_rx_tb.u_dsp_rx.u_loopback_hi.o_valid | no | POS | dsp_rx_tb.u_dsp_rx.u_loopback_hi.i_signal_high[0]
MIDPORT LP | u_rx_loopback_hq__o_valid | Output |  | fxp | No | 1 | 1 | ad_pll_lrx_digclk_div24 | root.u_dsp_rx_h.u_rx_loopback_hq.o_valid.txt | No | dsp_rx_tb.u_dsp_rx.u_loopback_hq.o_valid | dsp_rx_tb.u_dsp_rx.u_loopback_hi.o_valid | no | POS | dsp_rx_tb.u_dsp_rx.u_loopback_hi.i_signal_high[0]
MIDPORT LP CORR | u_rx_loopback_hi__o_corr | Output |  | fxp | No | 8 | 1 | ad_pll_lrx_digclk_div24 | root.u_dsp_rx_h.u_rx_loopback_hi.o_corr.txt | No | dsp_rx_tb.u_dsp_rx.u_loopback_hi.o_corr | dsp_rx_tb.u_dsp_rx.u_loopback_hi.o_valid | no | POS | dsp_rx_tb.u_dsp_rx.u_loopback_hi.i_signal_high[0]
MIDPORT LP CORR | u_rx_loopback_hq__o_corr | Output |  | fxp | No | 8 | 1 | ad_pll_lrx_digclk_div24 | root.u_dsp_rx_h.u_rx_loopback_hq.o_corr.txt | No | dsp_rx_tb.u_dsp_rx.u_loopback_hq.o_corr | dsp_rx_tb.u_dsp_rx.u_loopback_hi.o_valid | no | POS | dsp_rx_tb.u_dsp_rx.u_loopback_hi.i_signal_high[0]
MIDPORT ADC G O | u_rx_adc_gain_offset_hi__o_samples | Output |  | fxp | No | 8 | 384 | ad_pll_lrx_digclk_div24 | root.u_dsp_rx_h.u_rx_adc_gain_offset_hi.o_samples.txt | No | dsp_rx_tb.u_dsp_rx.u_adc_gain_offset_hi.o_samples | dsp_rx_tb.u_dsp_rx.u_adc_gain_offset_hi.i_srst | no | NEG | dsp_rx_tb.u_dsp_rx.u_adc_gain_offset_hi.i_srst
MIDPORT ADC G O | u_rx_adc_gain_offset_hq__o_samples | Output |  | fxp | No | 8 | 384 | ad_pll_lrx_digclk_div24 | root.u_dsp_rx_h.u_rx_adc_gain_offset_hq.o_samples.txt | No | dsp_rx_tb.u_dsp_rx.u_adc_gain_offset_hq.o_samples | dsp_rx_tb.u_dsp_rx.u_adc_gain_offset_hi.i_srst | no | NEG
CURRENT STATE | u_rx_scfsm__r_current_state | output |  | fxp | no | 3 | 1 | ad_pll_lrx_digclk_div24 | root.u_dsp_rx_h.u_rx_scfsm.r_current_state.o.txt | no | dsp_rx_tb.u_dsp_rx.u_rx_scfsm.r_current_state | dsp_rx_tb.u_dsp_rx.u_rx_scfsm.i_rm_enable[0:0] | no | pos
MIDPORT CORR | u_rx_correlator_hi__o_lms_eq_mux_index_out | Output |  | fxp | No | 9 | 1 | ad_pll_lrx_digclk_div24 | root.u_dsp_rx_h.u_rx_correlator_hi.o_lms_eq_mux_index_out.txt | No | dsp_rx_tb.u_dsp_rx.u_rx_corr_i.o_lms_eq_mux_index_out | dsp_rx_tb.u_dsp_rx.u_rx_scfsm.i_rm_enable[0:0] | YES | POS
MIDPORT CORR | u_rx_correlator_hi__o_lms_eq_mux_index_in | Output |  | fxp | No | 9 | 1 | ad_pll_lrx_digclk_div24 | root.u_dsp_rx_h.u_rx_correlator_hi.o_lms_eq_mux_index_in.txt | No | dsp_rx_tb.u_dsp_rx.u_rx_corr_i.o_lms_eq_mux_index_in | dsp_rx_tb.u_dsp_rx.u_rx_scfsm.i_rm_enable[0:0] | YES | POS
MIDPORT CORR | u_rx_correlator_hi__o_error | Output |  | fxp | No | 9 | 1 | ad_pll_lrx_digclk_div24 | root.u_dsp_rx_h.u_rx_correlator_hi.o_error.txt | No | dsp_rx_tb.u_dsp_rx.u_rx_corr_i.o_error | dsp_rx_tb.u_dsp_rx.u_rx_corr_i.o_error | YES | NEG
MIDPORT CORR | u_rx_correlator_hi__o_lms_eq_kernel_to_update | Output |  | fxp | No | 7 | 1 | ad_pll_lrx_digclk_div24 | root.u_dsp_rx_h.u_rx_correlator_hi.o_lms_eq_kernel_to_update.txt | No | dsp_rx_tb.u_dsp_rx.u_rx_corr_i.o_lms_eq_kernel_to_update | dsp_rx_tb.u_dsp_rx.u_rx_scfsm.i_rm_enable[0:0] | YES | POS
MIDPORT CORR | u_rx_correlator_hq__o_lms_eq_mux_index_out | Output |  | fxp | No | 9 | 1 | ad_pll_lrx_digclk_div24 | root.u_dsp_rx_h.u_rx_correlator_hq.o_lms_eq_mux_index_out.txt | No | dsp_rx_tb.u_dsp_rx.u_rx_corr_q.o_lms_eq_mux_index_out | dsp_rx_tb.u_dsp_rx.u_rx_scfsm.i_rm_enable[0:0] | YES | POS
MIDPORT CORR | u_rx_correlator_hq__o_lms_eq_mux_index_in | Output |  | fxp | No | 9 | 1 | ad_pll_lrx_digclk_div24 | root.u_dsp_rx_h.u_rx_correlator_hq.o_lms_eq_mux_index_in.txt | No | dsp_rx_tb.u_dsp_rx.u_rx_corr_q.o_lms_eq_mux_index_in | dsp_rx_tb.u_dsp_rx.u_rx_scfsm.i_rm_enable[0:0] | YES | POS
MIDPORT CORR | u_rx_correlator_hq__o_error | Output |  | fxp | No | 9 | 1 | ad_pll_lrx_digclk_div24 | root.u_dsp_rx_h.u_rx_correlator_hq.o_error.txt | No | dsp_rx_tb.u_dsp_rx.u_rx_corr_q.o_error | dsp_rx_tb.u_dsp_rx.u_rx_corr_i.o_error | YES | NEG
MIDPORT CORR | u_rx_correlator_hq__o_lms_eq_kernel_to_update | Output |  | fxp | No | 7 | 1 | ad_pll_lrx_digclk_div24 | root.u_dsp_rx_h.u_rx_correlator_hq.o_lms_eq_kernel_to_update.txt | No | dsp_rx_tb.u_dsp_rx.u_rx_corr_q.o_lms_eq_kernel_to_update | dsp_rx_tb.u_dsp_rx.u_rx_scfsm.i_rm_enable[0:0] | YES | POS
MIDPORT COMP EQ | comp_eq_hi_out | Output |  | fxp | No | 8 | 324 | ad_pll_lrx_digclk_div24 | root.u_dsp_rx_h.u_rx_comp_eq_hi.o_rx_comp_eq_samples.txt | No | dsp_rx_tb.u_dsp_rx.u_rx_comp_eq_i.o_rx_comp_eq_samples | dsp_rx_tb.u_dsp_rx.u_rx_scfsm.o_rx_corr_hi_enable_correlator | YES | POS
MIDPORT COMP EQ | comp_eq_hq_out | Output |  | fxp | No | 8 | 324 | ad_pll_lrx_digclk_div24 | root.u_dsp_rx_h.u_rx_comp_eq_hq.o_rx_comp_eq_samples.txt | No | dsp_rx_tb.u_dsp_rx.u_rx_comp_eq_q.o_rx_comp_eq_samples | dsp_rx_tb.u_dsp_rx.u_rx_scfsm.o_rx_corr_hi_enable_correlator | YES | POS
DSP OUT FR | o_dsp_rx_hi_fr | Output |  | fxp | No | 8 | 384 | ad_pll_lrx_digclk_div24 | root.u_dsp_rx_h.o_dsp_rx_hi.txt | No | dsp_rx_tb.o_dsp_rx_hi | dsp_rx_tb.u_dsp_rx.u_rx_scfsm.o_rx_corr_hi_enable_correlator | YES | POS
DSP OUT FR | o_dsp_rx_hq_fr | Output |  | fxp | No | 8 | 384 | ad_pll_lrx_digclk_div24 | root.u_dsp_rx_h.o_dsp_rx_hq.txt | No | dsp_rx_tb.o_dsp_rx_hq | dsp_rx_tb.u_dsp_rx.u_rx_scfsm.o_rx_corr_hi_enable_correlator | YES | POS
BypassSampless | rx_bypass_samples_hi__o_rx_bypass_samples | output |  | fxp | no | 8 | 60 | ad_pll_lrx_digclk_div24 | root.u_dsp_rx_h.u_rx_bypass_samples_hi.o_rx_bypass_samples.txt | no | dsp_rx_tb.u_dsp_rx.u_rx_bypass_samples_i.o_rx_bypass_samples | dsp_rx_tb.u_dsp_rx.u_rx_scfsm.o_rx_corr_hi_enable | no | POS
BypassSampless | rx_bypass_samples_hq__o_rx_bypass_samples | output |  | fxp | no | 8 | 60 | ad_pll_lrx_digclk_div24 | root.u_dsp_rx_h.u_rx_bypass_samples_hq.o_rx_bypass_samples.txt | no | dsp_rx_tb.u_dsp_rx.u_rx_bypass_samples_q.o_rx_bypass_samples | dsp_rx_tb.u_dsp_rx.u_rx_scfsm.o_rx_corr_hi_enable | no | POS
IN LP | u_rx_loopback_hi_i_rm_enable | Output |  | fxp | No | 1 | 1 | ad_pll_lrx_digclk_div24 | root.u_dsp_rx_h.u_rx_loopback_hi.i_rm_enable.txt | No | dsp_rx_tb.u_dsp_rx.u_loopback_hi.i_rm_enable | dsp_rx_tb.u_dsp_rx.u_rx_scfsm.o_rx_corr_hi_enable | YES | POS
IN LP | u_rx_loopback_hi_i_rm_srst | Output |  | fxp | No | 1 | 1 | ad_pll_lrx_digclk_div24 | root.u_dsp_rx_h.u_rx_loopback_hi.i_rm_srst.txt | No | dsp_rx_tb.u_dsp_rx.u_loopback_hi.i_rm_srst | dsp_rx_tb.u_dsp_rx.u_rx_scfsm.o_rx_corr_hi_enable | YES | POS
IN LP | u_rx_loopback_hi_i_rm_static_corr_sel | Output |  | fxp | No | 1 | 1 | ad_pll_lrx_digclk_div24 | root.u_dsp_rx_h.u_rx_loopback_hi.i_rm_static_corr_sel.txt | No | dsp_rx_tb.u_dsp_rx.u_loopback_hi.i_rm_static_corr_sel | dsp_rx_tb.u_dsp_rx.u_rx_scfsm.o_rx_corr_hi_enable | YES | POS
IN LP | u_rx_loopback_hi_i_afifo_loopback_rx_valid | Output |  | fxp | No | 1 | 1 | ad_pll_lrx_digclk_div24 | root.u_dsp_rx_h.u_rx_loopback_hi.i_afifo_loopback_rx_valid.txt | No | dsp_rx_tb.u_dsp_rx.u_loopback_hi.i_afifo_loopback_rx_valid | dsp_rx_tb.u_dsp_rx.u_rx_scfsm.o_rx_corr_hi_enable_correlator | YES | POS
IN LP | u_rx_loopback_hi_i_afifo_datapath_valid | Output |  | fxp | No | 1 | 1 | ad_pll_lrx_digclk_div24 | root.u_dsp_rx_h.u_rx_loopback_hi.i_afifo_valid.txt | No | dsp_rx_tb.u_dsp_rx.u_loopback_hi.i_afifo_valid | dsp_rx_tb.u_dsp_rx.u_rx_scfsm.o_rx_corr_hi_enable | YES | POS
IN LP | u_rx_loopback_hi_i_rm_static_cnt_ph | Output |  | fxp | No | 9 | 1 | ad_pll_lrx_digclk_div24 | root.u_dsp_rx_h.u_rx_loopback_hi.i_rm_static_cnt_ph.txt | No | dsp_rx_tb.u_dsp_rx.u_loopback_hi.i_rm_static_cnt_ph | dsp_rx_tb.u_dsp_rx.u_rx_scfsm.o_rx_corr_hi_enable | YES | POS
IN LP | u_rx_loopback_hi_i_rm_static_fifo_rp | Output |  | fxp | No | 4 | 1 | ad_pll_lrx_digclk_div24 | root.u_dsp_rx_h.u_rx_loopback_hi.i_rm_static_fifo_rp.txt | No | dsp_rx_tb.u_dsp_rx.u_loopback_hi.i_rm_static_fifo_rp | dsp_rx_tb.u_dsp_rx.u_rx_scfsm.o_rx_corr_hi_enable | YES | POS
IN LP | u_rx_loopback_hi_i_noise_low | Output |  | fxp | No | 8 | 384 | ad_pll_lrx_digclk_div24 | root.u_dsp_rx_h.u_rx_loopback_hi.i_noise.txt | No | dsp_rx_tb.u_dsp_rx.u_loopback_hi.i_noise | dsp_rx_tb.u_dsp_rx.u_rx_scfsm.o_rx_corr_hi_enable_correlator | YES | POS
IN LP | u_rx_loopback_hi_i_signal_low | Output |  | fxp | No | 8 | 384 | ad_pll_lrx_digclk_div24 | root.u_dsp_rx_h.u_rx_loopback_hi.i_signal.txt | No | dsp_rx_tb.u_dsp_rx.u_loopback_hi.i_signal | dsp_rx_tb.u_dsp_rx.u_rx_scfsm.o_rx_corr_hi_enable | YES | POS
IN LP | u_rx_loopback_hi_i_analog_sample | Output |  | fxp | No | 8 | 1 | ad_pll_lrx_digclk_div24 | root.u_dsp_rx_h.u_rx_loopback_hi.i_analog_sample.txt | No | dsp_rx_tb.u_dsp_rx.u_loopback_hi.i_analog_sample | dsp_rx_tb.u_dsp_rx.u_rx_scfsm.o_rx_corr_hi_enable | YES | POS
IN LP | u_rx_loopback_hq_i_rm_enable | Output |  | fxp | No | 1 | 1 | ad_pll_lrx_digclk_div24 | root.u_dsp_rx_h.u_rx_loopback_hq.i_rm_enable.txt | No | dsp_rx_tb.u_dsp_rx.u_loopback_hq.i_rm_enable | dsp_rx_tb.u_dsp_rx.u_rx_scfsm.o_rx_corr_hi_enable | YES | POS
IN LP | u_rx_loopback_hq_i_rm_srst | Output |  | fxp | No | 1 | 1 | ad_pll_lrx_digclk_div24 | root.u_dsp_rx_h.u_rx_loopback_hq.i_rm_srst.txt | No | dsp_rx_tb.u_dsp_rx.u_loopback_hq.i_rm_srst | dsp_rx_tb.u_dsp_rx.u_rx_scfsm.o_rx_corr_hi_enable | YES | POS
IN LP | u_rx_loopback_hq_i_rm_static_corr_sel | Output |  | fxp | No | 1 | 1 | ad_pll_lrx_digclk_div24 | root.u_dsp_rx_h.u_rx_loopback_hq.i_rm_static_corr_sel.txt | No | dsp_rx_tb.u_dsp_rx.u_loopback_hq.i_rm_static_corr_sel | dsp_rx_tb.u_dsp_rx.u_rx_scfsm.o_rx_corr_hi_enable | YES | POS
IN LP | u_rx_loopback_hq_i_afifo_loopback_rx_valid | Output |  | fxp | No | 1 | 1 | ad_pll_lrx_digclk_div24 | root.u_dsp_rx_h.u_rx_loopback_hq.i_afifo_loopback_rx_valid.txt | No | dsp_rx_tb.u_dsp_rx.u_loopback_hq.i_afifo_loopback_rx_valid | dsp_rx_tb.u_dsp_rx.u_rx_scfsm.o_rx_corr_hi_enable_correlator | YES | POS
IN LP | u_rx_loopback_hq_i_afifo_datapath_valid | Output |  | fxp | No | 1 | 1 | ad_pll_lrx_digclk_div24 | root.u_dsp_rx_h.u_rx_loopback_hq.i_afifo_valid.txt | No | dsp_rx_tb.u_dsp_rx.u_loopback_hq.i_afifo_valid | dsp_rx_tb.u_dsp_rx.u_rx_scfsm.o_rx_corr_hi_enable | YES | POS
IN LP | u_rx_loopback_hq_i_rm_static_cnt_ph | Output |  | fxp | No | 9 | 1 | ad_pll_lrx_digclk_div24 | root.u_dsp_rx_h.u_rx_loopback_hq.i_rm_static_cnt_ph.txt | No | dsp_rx_tb.u_dsp_rx.u_loopback_hq.i_rm_static_cnt_ph | dsp_rx_tb.u_dsp_rx.u_rx_scfsm.o_rx_corr_hi_enable | YES | POS
IN LP | u_rx_loopback_hq_i_rm_static_fifo_rp | Output |  | fxp | No | 4 | 1 | ad_pll_lrx_digclk_div24 | root.u_dsp_rx_h.u_rx_loopback_hq.i_rm_static_fifo_rp.txt | No | dsp_rx_tb.u_dsp_rx.u_loopback_hq.i_rm_static_fifo_rp | dsp_rx_tb.u_dsp_rx.u_rx_scfsm.o_rx_corr_hi_enable | YES | POS
IN LP | u_rx_loopback_hq_i_noise_low | Output |  | fxp | No | 8 | 384 | ad_pll_lrx_digclk_div24 | root.u_dsp_rx_h.u_rx_loopback_hq.i_noise.txt | No | dsp_rx_tb.u_dsp_rx.u_loopback_hq.i_noise | dsp_rx_tb.u_dsp_rx.u_rx_scfsm.o_rx_corr_hi_enable_correlator | YES | POS
IN LP | u_rx_loopback_hq_i_signal_high | Output |  | fxp | No | 8 | 384 | ad_pll_lrx_digclk_div24 | root.u_dsp_rx_h.u_rx_loopback_hq.i_signal.txt | No | dsp_rx_tb.u_dsp_rx.u_loopback_hq.i_signal | dsp_rx_tb.u_dsp_rx.u_rx_scfsm.o_rx_corr_hi_enable | YES | POS
IN LP | u_rx_loopback_hq_i_analog_sample | Output |  | fxp | No | 8 | 1 | ad_pll_lrx_digclk_div24 | root.u_dsp_rx_h.u_rx_loopback_hq.i_analog_sample.txt | No | dsp_rx_tb.u_dsp_rx.u_loopback_hq.i_analog_sample | dsp_rx_tb.u_dsp_rx.u_rx_scfsm.o_rx_corr_hi_enable | YES | POS
IN GandO | u_rx_adc_gain_offset_hi_i_samples_high | Output |  | fxp | No | 8 | 384 | ad_pll_lrx_digclk_div24 | root.u_dsp_rx_h.u_rx_adc_gain_offset_hi.i_samples.txt | No | dsp_rx_tb.u_dsp_rx.u_adc_gain_offset_hi.i_samples | dsp_rx_tb.u_dsp_rx.u_rx_scfsm.o_rx_corr_hi_enable_correlator | YES | POS
IN GandO | u_rx_adc_gain_offset_hi_i_enable_offset | Output |  | fxp | No | 1 | 1 | ad_pll_lrx_digclk_div24 | root.u_dsp_rx_h.u_rx_adc_gain_offset_hi.i_enable_offset.txt | No | dsp_rx_tb.u_dsp_rx.u_adc_gain_offset_hi.i_enable_offset | dsp_rx_tb.u_dsp_rx.u_rx_scfsm.o_rx_corr_hi_enable | YES | POS
IN GandO | u_rx_adc_gain_offset_hi_i_enable_gain | Output |  | fxp | No | 1 | 1 | ad_pll_lrx_digclk_div24 | root.u_dsp_rx_h.u_rx_adc_gain_offset_hi.i_enable_gain.txt | No | dsp_rx_tb.u_dsp_rx.u_adc_gain_offset_hi.i_enable_gain | dsp_rx_tb.u_dsp_rx.u_rx_scfsm.o_rx_corr_hi_enable | YES | POS
IN GandO | u_rx_adc_gain_offset_hi_i_srst | Output |  | fxp | No | 1 | 1 | ad_pll_lrx_digclk_div24 | root.u_dsp_rx_h.u_rx_adc_gain_offset_hi.i_srst.txt | No | dsp_rx_tb.u_dsp_rx.u_adc_gain_offset_hi.i_srst | dsp_rx_tb.u_dsp_rx.u_rx_scfsm.o_rx_corr_hi_enable | YES | POS
IN GandO | u_rx_adc_gain_offset_hq_i_samples_low | Output |  | fxp | No | 8 | 384 | ad_pll_lrx_digclk_div24 | root.u_dsp_rx_h.u_rx_adc_gain_offset_hq.i_samples.txt | No | dsp_rx_tb.u_dsp_rx.u_adc_gain_offset_hq.i_samples | dsp_rx_tb.u_dsp_rx.u_rx_scfsm.o_rx_corr_hi_enable_correlator | YES | POS
IN GandO | u_rx_adc_gain_offset_hq_i_enable_offset | Output |  | fxp | No | 1 | 1 | ad_pll_lrx_digclk_div24 | root.u_dsp_rx_h.u_rx_adc_gain_offset_hq.i_enable_offset.txt | No | dsp_rx_tb.u_dsp_rx.u_adc_gain_offset_hq.i_enable_offset | dsp_rx_tb.u_dsp_rx.u_rx_scfsm.o_rx_corr_hi_enable | YES | POS
IN GandO | u_rx_adc_gain_offset_hq_i_enable_gain | Output |  | fxp | No | 1 | 1 | ad_pll_lrx_digclk_div24 | root.u_dsp_rx_h.u_rx_adc_gain_offset_hq.i_enable_gain.txt | No | dsp_rx_tb.u_dsp_rx.u_adc_gain_offset_hq.i_enable_gain | dsp_rx_tb.u_dsp_rx.u_rx_scfsm.o_rx_corr_hi_enable | YES | POS
IN GandO | u_rx_adc_gain_offset_hq_i_srst | Output |  | fxp | No | 1 | 1 | ad_pll_lrx_digclk_div24 | root.u_dsp_rx_h.u_rx_adc_gain_offset_hq.i_srst.txt | No | dsp_rx_tb.u_dsp_rx.u_adc_gain_offset_hq.i_srst | dsp_rx_tb.u_dsp_rx.u_rx_scfsm.o_rx_corr_hi_enable | YES | POS
IN comp eq | u_rx_comp_eq_hi_i_ADC_low | Output |  | fxp | No | 8 | 384 | ad_pll_lrx_digclk_div24 | root.u_dsp_rx_h.u_rx_comp_eq_hi.i_samples.txt | No | dsp_rx_tb.u_dsp_rx.u_rx_comp_eq_i.i_samples | dsp_rx_tb.u_dsp_rx.u_rx_scfsm.o_rx_corr_hi_enable | YES | POS
IN comp eq | u_rx_comp_eq_hi_i_error | Output |  | fxp | No | 9 | 1 | ad_pll_lrx_digclk_div24 | root.u_dsp_rx_h.u_rx_comp_eq_hi.i_error.txt | No | dsp_rx_tb.u_dsp_rx.u_rx_comp_eq_i.i_error | dsp_rx_tb.u_dsp_rx.u_rx_scfsm.o_rx_corr_hi_enable | YES | POS
IN comp eq | u_rx_comp_eq_hi_i_lms_eq_mux_index_in | Output |  | fxp | No | 9 | 1 | ad_pll_lrx_digclk_div24 | root.u_dsp_rx_h.u_rx_comp_eq_hi.i_lms_eq_mux_index_in.txt | No | dsp_rx_tb.u_dsp_rx.u_rx_comp_eq_i.i_lms_eq_mux_index_in | dsp_rx_tb.u_dsp_rx.u_rx_scfsm.o_rx_corr_hi_enable | YES | POS
IN comp eq | u_rx_comp_eq_hi_i_R_counter | Output |  | fxp | No | 9 | 1 | ad_pll_lrx_digclk_div24 | root.u_dsp_rx_h.u_rx_comp_eq_hi.i_R_counter.txt | No | dsp_rx_tb.u_dsp_rx.u_rx_comp_eq_i.i_R_counter | dsp_rx_tb.u_dsp_rx.u_rx_scfsm.o_rx_corr_hi_enable | YES | POS
IN comp eq | u_rx_comp_eq_hi_i_phase_counter | Output |  | fxp | No | 7 | 1 | ad_pll_lrx_digclk_div24 | root.u_dsp_rx_h.u_rx_comp_eq_hi.i_phase_counter.txt | No | dsp_rx_tb.u_dsp_rx.u_rx_comp_eq_i.i_phase_counter | dsp_rx_tb.u_dsp_rx.u_rx_scfsm.o_rx_corr_hi_enable | YES | POS
IN comp eq | u_rx_comp_eq_hi_i_eq_enable | Output |  | fxp | No | 1 | 1 | ad_pll_lrx_digclk_div24 | root.u_dsp_rx_h.u_rx_comp_eq_hi.i_eq_enable.txt | No | dsp_rx_tb.u_dsp_rx.u_rx_comp_eq_i.i_eq_enable | dsp_rx_tb.u_dsp_rx.u_rx_scfsm.o_rx_corr_hi_enable | YES | POS
IN comp eq | u_rx_comp_eq_hi_i_lms_enable | Output |  | fxp | No | 1 | 1 | ad_pll_lrx_digclk_div24 | root.u_dsp_rx_h.u_rx_comp_eq_hi.i_lms_enable.txt | No | dsp_rx_tb.u_dsp_rx.u_rx_comp_eq_i.i_lms_enable | dsp_rx_tb.u_dsp_rx.u_rx_scfsm.o_rx_corr_hi_enable | YES | POS
IN comp eq | u_rx_comp_eq_hi_i_srst | Output |  | fxp | No | 1 | 1 | ad_pll_lrx_digclk_div24 | root.u_dsp_rx_h.u_rx_comp_eq_hi.i_srst.txt | No | dsp_rx_tb.u_dsp_rx.u_rx_comp_eq_i.i_srst | dsp_rx_tb.u_dsp_rx.u_rx_scfsm.o_rx_corr_hi_enable | YES | POS
IN comp eq | u_rx_comp_eq_hq_i_ADC_low | Output |  | fxp | No | 8 | 384 | ad_pll_lrx_digclk_div24 | root.u_dsp_rx_h.u_rx_comp_eq_hq.i_samples.txt | No | dsp_rx_tb.u_dsp_rx.u_rx_comp_eq_q.i_samples | dsp_rx_tb.u_dsp_rx.u_rx_scfsm.o_rx_corr_hi_enable | YES | POS
IN comp eq | u_rx_comp_eq_hq_i_error | Output |  | fxp | No | 9 | 1 | ad_pll_lrx_digclk_div24 | root.u_dsp_rx_h.u_rx_comp_eq_hq.i_error.txt | No | dsp_rx_tb.u_dsp_rx.u_rx_comp_eq_q.i_error | dsp_rx_tb.u_dsp_rx.u_rx_scfsm.o_rx_corr_hi_enable | YES | POS
IN comp eq | u_rx_comp_eq_hq_i_lms_eq_mux_index_in | Output |  | fxp | No | 9 | 1 | ad_pll_lrx_digclk_div24 | root.u_dsp_rx_h.u_rx_comp_eq_hq.i_lms_eq_mux_index_in.txt | No | dsp_rx_tb.u_dsp_rx.u_rx_comp_eq_q.i_lms_eq_mux_index_in | dsp_rx_tb.u_dsp_rx.u_rx_scfsm.o_rx_corr_hi_enable | YES | POS
IN comp eq | u_rx_comp_eq_hq_i_R_counter | Output |  | fxp | No | 9 | 1 | ad_pll_lrx_digclk_div24 | root.u_dsp_rx_h.u_rx_comp_eq_hq.i_R_counter.txt | No | dsp_rx_tb.u_dsp_rx.u_rx_comp_eq_q.i_R_counter | dsp_rx_tb.u_dsp_rx.u_rx_scfsm.o_rx_corr_hi_enable | YES | POS
IN comp eq | u_rx_comp_eq_hq_i_phase_counter | Output |  | fxp | No | 7 | 1 | ad_pll_lrx_digclk_div24 | root.u_dsp_rx_h.u_rx_comp_eq_hq.i_phase_counter.txt | No | dsp_rx_tb.u_dsp_rx.u_rx_comp_eq_q.i_phase_counter | dsp_rx_tb.u_dsp_rx.u_rx_scfsm.o_rx_corr_hi_enable | YES | POS
IN comp eq | u_rx_comp_eq_hq_i_eq_enable | Output |  | fxp | No | 1 | 1 | ad_pll_lrx_digclk_div24 | root.u_dsp_rx_h.u_rx_comp_eq_hq.i_eq_enable.txt | No | dsp_rx_tb.u_dsp_rx.u_rx_comp_eq_q.i_eq_enable | dsp_rx_tb.u_dsp_rx.u_rx_scfsm.o_rx_corr_hi_enable | YES | POS
IN comp eq | u_rx_comp_eq_hq_i_lms_enable | Output |  | fxp | No | 1 | 1 | ad_pll_lrx_digclk_div24 | root.u_dsp_rx_h.u_rx_comp_eq_hq.i_lms_enable.txt | No | dsp_rx_tb.u_dsp_rx.u_rx_comp_eq_q.i_lms_enable | dsp_rx_tb.u_dsp_rx.u_rx_scfsm.o_rx_corr_hi_enable | YES | POS
IN comp eq | u_rx_comp_eq_hq_i_srst | Output |  | fxp | No | 1 | 1 | ad_pll_lrx_digclk_div24 | root.u_dsp_rx_h.u_rx_comp_eq_hq.i_srst.txt | No | dsp_rx_tb.u_dsp_rx.u_rx_comp_eq_q.i_srst | dsp_rx_tb.u_dsp_rx.u_rx_scfsm.o_rx_corr_hi_enable | YES | POS
CURRENT STATE | u_rx_scfsm__i_rx_corr_hi_done | output |  | fxp | no | 1 | 1 | ad_pll_lrx_digclk_div24 | root.u_dsp_rx_h.u_rx_scfsm.i_rx_corr_hi_done.txt | no | dsp_rx_tb.u_dsp_rx.u_rx_scfsm.i_rx_corr_hi_done | dsp_rx_tb.u_dsp_rx.u_rx_scfsm.o_rx_corr_hi_enable | no | POS
CURRENT STATE | u_rx_scfsm__i_rx_corr_hq_done | output |  | fxp | no | 1 | 1 | ad_pll_lrx_digclk_div24 | root.u_dsp_rx_h.u_rx_scfsm.i_rx_corr_hq_done.txt | no | dsp_rx_tb.u_dsp_rx.u_rx_scfsm.i_rx_corr_hq_done | dsp_rx_tb.u_dsp_rx.u_rx_scfsm.o_rx_corr_hi_enable | no | POS
CURRENT STATE | u_rx_scfsm__i_rx_afifo_cal_adc_hi_valid | output |  | fxp | no | 1 | 1 | ad_pll_lrx_digclk_div24 | root.u_dsp_rx_h.u_rx_scfsm.i_rx_afifo_cal_adc_hi_valid.txt | no | dsp_rx_tb.u_dsp_rx.u_rx_scfsm.i_rx_afifo_cal_adc_hi_valid | dsp_rx_tb.u_dsp_rx.u_rx_scfsm.o_rx_corr_hi_enable | no | POS
CURRENT STATE | u_rx_scfsm__i_rx_afifo_cal_adc_hq_valid | output |  | fxp | no | 1 | 1 | ad_pll_lrx_digclk_div24 | root.u_dsp_rx_h.u_rx_scfsm.i_rx_afifo_cal_adc_hq_valid.txt | no | dsp_rx_tb.u_dsp_rx.u_rx_scfsm.i_rx_afifo_cal_adc_hq_valid | dsp_rx_tb.u_dsp_rx.u_rx_scfsm.o_rx_corr_hi_enable | no | POS
CURRENT STATE | u_rx_scfsm__i_rx_datapath_fifo_hi_valid | output |  | fxp | no | 1 | 1 | ad_pll_lrx_digclk_div24 | root.u_dsp_rx_h.u_rx_scfsm.i_rx_datapath_fifo_hi_valid.txt | no | dsp_rx_tb.u_dsp_rx.u_rx_scfsm.i_rx_datapath_fifo_hi_valid | dsp_rx_tb.u_dsp_rx.u_rx_scfsm.o_rx_corr_hi_enable | no | POS
CURRENT STATE | u_rx_scfsm__i_rx_datapath_fifo_hq_valid | output |  | fxp | no | 1 | 1 | ad_pll_lrx_digclk_div24 | root.u_dsp_rx_h.u_rx_scfsm.i_rx_datapath_fifo_hq_valid.txt | no | dsp_rx_tb.u_dsp_rx.u_rx_scfsm.i_rx_datapath_fifo_hq_valid | dsp_rx_tb.u_dsp_rx.u_rx_scfsm.o_rx_corr_hi_enable | no | POS
CORR IN | corr_hi_i_signal | output |  | fxp | no | 8 | 1 | ad_pll_lrx_digclk_div24 | root.u_dsp_rx_h.u_rx_correlator_hi.i_signal.txt | no | dsp_rx_tb.u_dsp_rx.u_rx_corr_i.i_signal | dsp_rx_tb.u_dsp_rx.u_rx_corr_i.i_valid_afifo | no | POS
CORR IN | corr_hi_i_afifo | output |  | fxp | no | 8 | 1 | ad_pll_lrx_digclk_div24 | root.u_dsp_rx_h.u_rx_correlator_hi.i_afifo.txt | no | dsp_rx_tb.u_dsp_rx.u_rx_corr_i.i_afifo | dsp_rx_tb.u_dsp_rx.u_rx_scfsm.o_rx_corr_hi_enable | no | POS
CORR IN | corr_hi_i_enable | output |  | fxp | no | 1 | 1 | ad_pll_lrx_digclk_div24 | root.u_dsp_rx_h.u_rx_correlator_hi.i_enable.txt | no | dsp_rx_tb.u_dsp_rx.u_rx_corr_i.i_enable | dsp_rx_tb.u_dsp_rx.u_rx_scfsm.o_rx_corr_hi_enable | no | POS
CORR IN | corr_hi_i_enable_correlator | output |  | fxp | no | 1 | 1 | ad_pll_lrx_digclk_div24 | root.u_dsp_rx_h.u_rx_correlator_hi.i_enable_correlator.txt | no | dsp_rx_tb.u_dsp_rx.u_rx_corr_i.i_enable_correlator | dsp_rx_tb.u_dsp_rx.u_rx_scfsm.o_rx_corr_hi_enable | no | POS
CORR IN | corr_hi_i_srst | output |  | fxp | no | 1 | 1 | ad_pll_lrx_digclk_div24 | root.u_dsp_rx_h.u_rx_correlator_hi.i_srst.txt | no | dsp_rx_tb.u_dsp_rx.u_rx_corr_i.i_srst | dsp_rx_tb.u_dsp_rx.u_rx_scfsm.o_rx_corr_hi_enable | no | POS
CORR IN | corr_hi_i_valid_afifo | output |  | fxp | no | 1 | 1 | ad_pll_lrx_digclk_div24 | root.u_dsp_rx_h.u_rx_correlator_hi.i_valid_afifo.txt | no | dsp_rx_tb.u_dsp_rx.u_rx_corr_i.i_valid_afifo | dsp_rx_tb.u_dsp_rx.u_rx_scfsm.o_rx_corr_hi_enable | no | POS
CORR IN | corr_hi_i_init_correlation | output |  | fxp | no | 1 | 1 | ad_pll_lrx_digclk_div24 | root.u_dsp_rx_h.u_rx_correlator_hi.i_init_correlation.txt | no | dsp_rx_tb.u_dsp_rx.u_rx_corr_i.i_init_correlation | dsp_rx_tb.u_dsp_rx.u_rx_scfsm.o_rx_corr_hi_enable | no | POS
CORR IN | corr_hq_i_signal | output |  | fxp | no | 8 | 1 | ad_pll_lrx_digclk_div24 | root.u_dsp_rx_h.u_rx_correlator_hq.i_signal.txt | no | dsp_rx_tb.u_dsp_rx.u_rx_corr_q.i_signal | dsp_rx_tb.u_dsp_rx.u_rx_corr_i.i_valid_afifo | no | POS
CORR IN | corr_hq_i_afifo | output |  | fxp | no | 8 | 1 | ad_pll_lrx_digclk_div24 | root.u_dsp_rx_h.u_rx_correlator_hq.i_afifo.txt | no | dsp_rx_tb.u_dsp_rx.u_rx_corr_q.i_afifo | dsp_rx_tb.u_dsp_rx.u_rx_scfsm.o_rx_corr_hi_enable | no | POS
CORR IN | corr_hq_i_enable | output |  | fxp | no | 1 | 1 | ad_pll_lrx_digclk_div24 | root.u_dsp_rx_h.u_rx_correlator_hq.i_enable.txt | no | dsp_rx_tb.u_dsp_rx.u_rx_corr_q.i_enable | dsp_rx_tb.u_dsp_rx.u_rx_scfsm.o_rx_corr_hi_enable | no | POS
CORR IN | corr_hq_i_enable_correlator | output |  | fxp | no | 1 | 1 | ad_pll_lrx_digclk_div24 | root.u_dsp_rx_h.u_rx_correlator_hq.i_enable_correlator.txt | no | dsp_rx_tb.u_dsp_rx.u_rx_corr_q.i_enable_correlator | dsp_rx_tb.u_dsp_rx.u_rx_scfsm.o_rx_corr_hi_enable | no | POS
CORR IN | corr_hq_i_srst | output |  | fxp | no | 1 | 1 | ad_pll_lrx_digclk_div24 | root.u_dsp_rx_h.u_rx_correlator_hq.i_srst.txt | no | dsp_rx_tb.u_dsp_rx.u_rx_corr_q.i_srst | dsp_rx_tb.u_dsp_rx.u_rx_scfsm.o_rx_corr_hi_enable | no | POS
CORR IN | corr_hq_i_valid_afifo | output |  | fxp | no | 1 | 1 | ad_pll_lrx_digclk_div24 | root.u_dsp_rx_h.u_rx_correlator_hq.i_valid_afifo.txt | no | dsp_rx_tb.u_dsp_rx.u_rx_corr_q.i_valid_afifo | dsp_rx_tb.u_dsp_rx.u_rx_scfsm.o_rx_corr_hi_enable | no | POS
CORR IN | corr_hq_i_init_correlation | output |  | fxp | no | 1 | 1 | ad_pll_lrx_digclk_div24 | root.u_dsp_rx_h.u_rx_correlator_hq.i_init_correlation.txt | no | dsp_rx_tb.u_dsp_rx.u_rx_corr_q.i_init_correlation | dsp_rx_tb.u_dsp_rx.u_rx_scfsm.o_rx_corr_hi_enable | no | POS
FSM RM | u_rx_scfsm__i_rm_sel_rx_loopback_hi_srst | Input |  | fxp | No | 1 | 1 | ad_pll_lrx_digclk_div24 | root.u_dsp_rx_h.u_dsp_rx_regmap.o_rm_rx_scfsm_sel_rx_loopback_hi_srst.txt | No | dsp_rx_tb.u_dsp_rx.u_dsp_rx_regmap.dsp_rx__u_rx_scfsm__i_rm_sel_rx_loopback_hi_srst_sync | dsp_rx_tb.ad_pll_lrx_digclk_div24 | no | POS
FSM RM | u_rx_scfsm__i_rm_sel_rx_loopback_hq_srst | Input |  | fxp | No | 1 | 1 | ad_pll_lrx_digclk_div24 | root.u_dsp_rx_h.u_dsp_rx_regmap.o_rm_rx_scfsm_sel_rx_loopback_hq_srst.txt | No | dsp_rx_tb.u_dsp_rx.u_dsp_rx_regmap.dsp_rx__u_rx_scfsm__i_rm_sel_rx_loopback_hq_srst_sync | dsp_rx_tb.ad_pll_lrx_digclk_div24 | no | POS
FSM RM | u_rx_scfsm__i_rm_sel_rx_loopback_hi_enable | Input |  | fxp | No | 1 | 1 | ad_pll_lrx_digclk_div24 | root.u_dsp_rx_h.u_dsp_rx_regmap.o_rm_rx_scfsm_sel_rx_loopback_hi_enable.txt | No | dsp_rx_tb.u_dsp_rx.u_dsp_rx_regmap.dsp_rx__u_rx_scfsm__i_rm_sel_rx_loopback_hi_enable_sync | dsp_rx_tb.ad_pll_lrx_digclk_div24 | no | POS
FSM RM | u_rx_scfsm__i_rm_sel_rx_loopback_hq_enable | Input |  | fxp | No | 1 | 1 | ad_pll_lrx_digclk_div24 | root.u_dsp_rx_h.u_dsp_rx_regmap.o_rm_rx_scfsm_sel_rx_loopback_hq_enable.txt | No | dsp_rx_tb.u_dsp_rx.u_dsp_rx_regmap.dsp_rx__u_rx_scfsm__i_rm_sel_rx_loopback_hq_enable_sync | dsp_rx_tb.ad_pll_lrx_digclk_div24 | no | POS
FSM RM | u_rx_scfsm__i_rm_ovr_rx_loopback_hi_srst | Input |  | fxp | No | 1 | 1 | ad_pll_lrx_digclk_div24 | root.u_dsp_rx_h.u_dsp_rx_regmap.o_rm_rx_scfsm_ovr_rx_loopback_hi_srst.txt | No | dsp_rx_tb.u_dsp_rx.u_dsp_rx_regmap.dsp_rx__u_rx_scfsm__i_rm_ovr_rx_loopback_hi_srst_sync | dsp_rx_tb.ad_pll_lrx_digclk_div24 | no | POS
FSM RM | u_rx_scfsm__i_rm_ovr_rx_loopback_hq_srst | Input |  | fxp | No | 1 | 1 | ad_pll_lrx_digclk_div24 | root.u_dsp_rx_h.u_dsp_rx_regmap.o_rm_rx_scfsm_ovr_rx_loopback_hq_srst.txt | No | dsp_rx_tb.u_dsp_rx.u_dsp_rx_regmap.dsp_rx__u_rx_scfsm__i_rm_ovr_rx_loopback_hq_srst_sync | dsp_rx_tb.ad_pll_lrx_digclk_div24 | no | POS
FSM RM | u_rx_scfsm__i_rm_ovr_rx_loopback_hi_enable | Input |  | fxp | No | 1 | 1 | ad_pll_lrx_digclk_div24 | root.u_dsp_rx_h.u_dsp_rx_regmap.o_rm_rx_scfsm_ovr_rx_loopback_hi_enable.txt | No | dsp_rx_tb.u_dsp_rx.u_dsp_rx_regmap.dsp_rx__u_rx_scfsm__i_rm_ovr_rx_loopback_hi_enable_sync | dsp_rx_tb.ad_pll_lrx_digclk_div24 | no | POS
FSM RM | u_rx_scfsm__i_rm_ovr_rx_loopback_hq_enable | Input |  | fxp | No | 1 | 1 | ad_pll_lrx_digclk_div24 | root.u_dsp_rx_h.u_dsp_rx_regmap.o_rm_rx_scfsm_ovr_rx_loopback_hq_enable.txt | No | dsp_rx_tb.u_dsp_rx.u_dsp_rx_regmap.dsp_rx__u_rx_scfsm__i_rm_ovr_rx_loopback_hq_enable_sync | dsp_rx_tb.ad_pll_lrx_digclk_div24 | no | POS
FSM RM | u_rx_scfsm__i_rm_sel_rx_digadc_hi_srst | Input |  | fxp | No | 1 | 1 | ad_pll_lrx_digclk_div24 | root.u_dsp_rx_h.u_dsp_rx_regmap.o_rm_rx_scfsm_sel_rx_digadc_hi_srst.txt | No | dsp_rx_tb.u_dsp_rx.u_dsp_rx_regmap.dsp_rx__u_rx_scfsm__i_rm_sel_rx_digadc_hi_srst_sync | dsp_rx_tb.ad_pll_lrx_digclk_div24 | no | POS
FSM RM | u_rx_scfsm__i_rm_sel_rx_digadc_hq_srst | Input |  | fxp | No | 1 | 1 | ad_pll_lrx_digclk_div24 | root.u_dsp_rx_h.u_dsp_rx_regmap.o_rm_rx_scfsm_sel_rx_digadc_hq_srst.txt | No | dsp_rx_tb.u_dsp_rx.u_dsp_rx_regmap.dsp_rx__u_rx_scfsm__i_rm_sel_rx_digadc_hq_srst_sync | dsp_rx_tb.ad_pll_lrx_digclk_div24 | no | POS
FSM RM | u_rx_scfsm__i_rm_sel_rx_digadc_hi_enable | Input |  | fxp | No | 1 | 1 | ad_pll_lrx_digclk_div24 | root.u_dsp_rx_h.u_dsp_rx_regmap.o_rm_rx_scfsm_sel_rx_digadc_hi_enable.txt | No | dsp_rx_tb.u_dsp_rx.u_dsp_rx_regmap.dsp_rx__u_rx_scfsm__i_rm_sel_rx_digadc_hi_enable_sync | dsp_rx_tb.ad_pll_lrx_digclk_div24 | no | POS
FSM RM | u_rx_scfsm__i_rm_sel_rx_digadc_hq_enable | Input |  | fxp | No | 1 | 1 | ad_pll_lrx_digclk_div24 | root.u_dsp_rx_h.u_dsp_rx_regmap.o_rm_rx_scfsm_sel_rx_digadc_hq_enable.txt | No | dsp_rx_tb.u_dsp_rx.u_dsp_rx_regmap.dsp_rx__u_rx_scfsm__i_rm_sel_rx_digadc_hq_enable_sync | dsp_rx_tb.ad_pll_lrx_digclk_div24 | no | POS
FSM RM | u_rx_scfsm__i_rm_ovr_rx_digadc_hi_srst | Input |  | fxp | No | 1 | 1 | ad_pll_lrx_digclk_div24 | root.u_dsp_rx_h.u_dsp_rx_regmap.o_rm_rx_scfsm_ovr_rx_digadc_hi_srst.txt | No | dsp_rx_tb.u_dsp_rx.u_dsp_rx_regmap.dsp_rx__u_rx_scfsm__i_rm_ovr_rx_digadc_hi_srst_sync | dsp_rx_tb.ad_pll_lrx_digclk_div24 | no | POS
FSM RM | u_rx_scfsm__i_rm_ovr_rx_digadc_hq_srst | Input |  | fxp | No | 1 | 1 | ad_pll_lrx_digclk_div24 | root.u_dsp_rx_h.u_dsp_rx_regmap.o_rm_rx_scfsm_ovr_rx_digadc_hq_srst.txt | No | dsp_rx_tb.u_dsp_rx.u_dsp_rx_regmap.dsp_rx__u_rx_scfsm__i_rm_ovr_rx_digadc_hq_srst_sync | dsp_rx_tb.ad_pll_lrx_digclk_div24 | no | POS
FSM RM | u_rx_scfsm__i_rm_ovr_rx_digadc_hi_enable | Input |  | fxp | No | 1 | 1 | ad_pll_lrx_digclk_div24 | root.u_dsp_rx_h.u_dsp_rx_regmap.o_rm_rx_scfsm_ovr_rx_digadc_hi_enable.txt | No | dsp_rx_tb.u_dsp_rx.u_dsp_rx_regmap.dsp_rx__u_rx_scfsm__i_rm_ovr_rx_digadc_hi_enable_sync | dsp_rx_tb.ad_pll_lrx_digclk_div24 | no | POS
FSM RM | u_rx_scfsm__i_rm_ovr_rx_digadc_hq_enable | Input |  | fxp | No | 1 | 1 | ad_pll_lrx_digclk_div24 | root.u_dsp_rx_h.u_dsp_rx_regmap.o_rm_rx_scfsm_ovr_rx_digadc_hq_enable.txt | No | dsp_rx_tb.u_dsp_rx.u_dsp_rx_regmap.dsp_rx__u_rx_scfsm__i_rm_ovr_rx_digadc_hq_enable_sync | dsp_rx_tb.ad_pll_lrx_digclk_div24 | no | POS
COMP EQ RM | u_rx_comp_eq_hi_cal_adc_fir_taps | Input |  | fxp | No | 9 | 16 | ad_pll_lrx_digclk_div24 | root.u_dsp_rx_h.u_dsp_rx_regmap.o_rm_static_rx_comp_eq_hi_cal_adc_fir_taps.txt | No | dsp_rx_tb.u_dsp_rx.u_rx_comp_eq_i.u_rx_comp_eq_regmap.rx_comp_eq__i_rm_static_cal_adc_fir_taps | dsp_rx_tb.ad_pll_lrx_digclk_div24 | YES | POS
COMP EQ RM | u_rx_comp_eq_hq_cal_adc_fir_taps | Input |  | fxp | No | 9 | 16 | ad_pll_lrx_digclk_div24 | root.u_dsp_rx_h.u_dsp_rx_regmap.o_rm_static_rx_comp_eq_hq_cal_adc_fir_taps.txt | No | dsp_rx_tb.u_dsp_rx.u_rx_comp_eq_q.u_rx_comp_eq_regmap.rx_comp_eq__i_rm_static_cal_adc_fir_taps | dsp_rx_tb.ad_pll_lrx_digclk_div24 | YES | POS
CORR RM | u_rx_corr_i__o_rm_static_rx_corr_hi_ovr_tap_value | Input |  | fxp | No | 4 | 1 | ad_pll_lrx_digclk_div24 | root.u_dsp_rx_h.u_dsp_rx_regmap.o_rm_static_rx_corr_hi_ovr_tap_value.txt | No | dsp_rx_tb.u_dsp_rx.u_dsp_rx_regmap.dsp_rx__u_rx_corr_i__i_rm_static_ovr_tap_value | dsp_rx_tb.ad_pll_lrx_digclk_div24 | no | POS
CORR RM | u_rx_corr_i__o_rm_static_rx_corr_hi_ovr_tap | Input |  | fxp | No | 1 | 1 | ad_pll_lrx_digclk_div24 | root.u_dsp_rx_h.u_dsp_rx_regmap.o_rm_static_rx_corr_hi_ovr_tap.txt | No | dsp_rx_tb.u_dsp_rx.u_dsp_rx_regmap.dsp_rx__u_rx_corr_i__i_rm_static_ovr_tap | dsp_rx_tb.ad_pll_lrx_digclk_div24 | no | POS
CORR RM | u_rx_corr_i__o_rm_static_rx_corr_hq_ovr_tap_value | Input |  | fxp | No | 4 | 1 | ad_pll_lrx_digclk_div24 | root.u_dsp_rx_h.u_dsp_rx_regmap.o_rm_static_rx_corr_hq_ovr_tap_value.txt | No | dsp_rx_tb.u_dsp_rx.u_dsp_rx_regmap.dsp_rx__u_rx_corr_q__i_rm_static_ovr_tap_value | dsp_rx_tb.ad_pll_lrx_digclk_div24 | no | POS
CORR RM | u_rx_corr_i__o_rm_static_rx_corr_hq_ovr_tap | Input |  | fxp | No | 1 | 1 | ad_pll_lrx_digclk_div24 | root.u_dsp_rx_h.u_dsp_rx_regmap.o_rm_static_rx_corr_hq_ovr_tap.txt | No | dsp_rx_tb.u_dsp_rx.u_dsp_rx_regmap.dsp_rx__u_rx_corr_q__i_rm_static_ovr_tap | dsp_rx_tb.ad_pll_lrx_digclk_div24 | no | POS
CORR RM | u_rx_corr_i__i_rm_static_reference_offset | Input |  | fxp | No | 7 | 1 | ad_pll_lrx_digclk_div24 | root.u_dsp_rx_h.u_dsp_rx_regmap.o_rm_static_rx_corr_hi_reference_offset.txt | No | dsp_rx_tb.u_dsp_rx.u_dsp_rx_regmap.dsp_rx__u_rx_corr_i__i_rm_static_reference_offset | dsp_rx_tb.ad_pll_lrx_digclk_div24 | no | POS
CORR RM | u_rx_corr_q__i_rm_static_reference_offset | Input |  | fxp | No | 7 | 1 | ad_pll_lrx_digclk_div24 | root.u_dsp_rx_h.u_dsp_rx_regmap.o_rm_static_rx_corr_hq_reference_offset.txt | No | dsp_rx_tb.u_dsp_rx.u_dsp_rx_regmap.dsp_rx__u_rx_corr_q__i_rm_static_reference_offset | dsp_rx_tb.ad_pll_lrx_digclk_div24 | no | POS
DSP OUT HR | o_dsp_rx_hi_hr | Output |  | fxp | No | 8 | 324 | ad_pll_lrx_digclk_div24 | root.u_dsp_rx_h.o_dsp_rx_hi.txt | No | dsp_rx_tb.o_dsp_rx_hi[1295 : 0] | dsp_rx_tb.ad_pll_lrx_digclk_div24 | YES | POS
DSP OUT HR | o_dsp_rx_hq_hr | Output |  | fxp | No | 8 | 324 | ad_pll_lrx_digclk_div24 | root.u_dsp_rx_h.o_dsp_rx_hq.txt | No | dsp_rx_tb.o_dsp_rx_hq[1295 : 0] | dsp_rx_tb.ad_pll_lrx_digclk_div24 | YES | POS
DSP OUT | o_dsp_rx_hi_bypass | Output |  | fxp | No | 8 | 60 | ad_pll_lrx_digclk_div24 | root.u_dsp_rx_h.o_dsp_rx_hi_decimation_samples.txt | No | dsp_rx_tb.o_dsp_rx_bypass_samples_hi | dsp_rx_tb.ad_hi_lrx_calADC | YES | POS
DSP OUT | o_dsp_rx_hq_bypass | Output |  | fxp | No | 8 | 60 | ad_pll_lrx_digclk_div24 | root.u_dsp_rx_h.o_dsp_rx_hq_decimation_samples.txt | No | dsp_rx_tb.o_dsp_rx_bypass_samples_hq | dsp_rx_tb.ad_hi_lrx_calADC | YES | POS
MIDPORT DP FIFO | u_rx_datapath_fifo_hi__o_high | Output |  | fxp | No | 8 | 192 | ad_pll_lrx_digclk_div24 | root.u_dsp_rx_h.u_rx_datapath_fifo_hi.o_high.txt | No | dsp_rx_tb.u_dsp_rx.u_datapath_interface_hi.o_high | dsp_rx_tb.ad_pll_lrx_digclk_div24 | no | POS | dsp_rx_tb.u_dsp_rx.u_datapath_interface_hi.o_valid
MIDPORT DP FIFO | u_rx_datapath_fifo_hi__o_low | Output |  | fxp | No | 8 | 192 | ad_pll_lrx_digclk_div24 | root.u_dsp_rx_h.u_rx_datapath_fifo_hi.o_low.txt | No | dsp_rx_tb.u_dsp_rx.u_datapath_interface_hi.o_low | dsp_rx_tb.ad_pll_lrx_digclk_div24 | no | POS | dsp_rx_tb.u_dsp_rx.u_datapath_interface_hi.o_valid
MIDPORT DP FIFO | u_rx_datapath_fifo_hq__o_high | Output |  | fxp | No | 8 | 192 | ad_pll_lrx_digclk_div24 | root.u_dsp_rx_h.u_rx_datapath_fifo_hq.o_high.txt | No | dsp_rx_tb.u_dsp_rx.u_datapath_interface_hq.o_high | dsp_rx_tb.u_dsp_rx.u_datapath_interface_hq.o_valid | no | POS | dsp_rx_tb.u_dsp_rx.u_datapath_interface_hi.o_valid
MIDPORT DP FIFO | u_rx_datapath_fifo_hq__o_low | Output |  | fxp | No | 8 | 192 | ad_pll_lrx_digclk_div24 | root.u_dsp_rx_h.u_rx_datapath_fifo_hq.o_low.txt | No | dsp_rx_tb.u_dsp_rx.u_datapath_interface_hq.o_low | dsp_rx_tb.u_dsp_rx.u_datapath_interface_hq.o_valid | no | POS | dsp_rx_tb.u_dsp_rx.u_datapath_interface_hi.o_valid
MIDPORT AFIFO | u_afifo_hi__o_read_data_single | output |  | fxp | No | 8 | 1 | ad_pll_lrx_digclk_div24 | root.u_dsp_rx_h.u_rx_afifo_cal_adc_hi.o_read_data_single.txt | No | dsp_rx_tb.u_dsp_rx.u_afifo_hi.o_read_data | dsp_rx_tb.u_dsp_rx.u_afifo_hi.o_valid | no | pos | dsp_rx_tb.u_dsp_rx.u_afifo_hi.o_valid
MIDPORT AFIFO | u_afifo_hq__o_read_data_single | output |  | fxp | No | 8 | 1 | ad_pll_lrx_digclk_div24 | root.u_dsp_rx_h.u_rx_afifo_cal_adc_hq.o_read_data_single.txt | No | dsp_rx_tb.u_dsp_rx.u_afifo_hq.o_read_data | dsp_rx_tb.u_dsp_rx.u_afifo_hq.o_valid | no | pos | dsp_rx_tb.u_dsp_rx.u_afifo_hq.o_valid
AFIFO RM | u_afifo_hi__i_rm_static_afifo_valid_delay | Input |  | fxp | No | 4 | 1 | ad_pll_lrx_digclk_div24 | root.u_dsp_rx_h.u_dsp_rx_regmap.rm_static_rx_afifo_cal_adc_hi_afifo_valid_delay.txt | No | dsp_rx_tb.u_dsp_rx.u_dsp_rx_regmap.dsp_rx__u_afifo_hi__i_rm_static_afifo_valid_delay | dsp_rx_tb.ad_pll_lrx_digclk_div24 | no | POS
AFIFO RM | u_afifo_hi__i_rm_static_read_pointer_reset_value | Input |  | fxp | No | 4 | 1 | ad_pll_lrx_digclk_div24 | root.u_dsp_rx_h.u_dsp_rx_regmap.rm_static_rx_afifo_cal_adc_hi_read_pointer_reset_value.txt | No | dsp_rx_tb.u_dsp_rx.u_dsp_rx_regmap.dsp_rx__u_afifo_hi__i_rm_static_read_pointer_reset_value | dsp_rx_tb.ad_pll_lrx_digclk_div24 | no | POS
AFIFO RM | u_afifo_hi__i_rm_static_write_pointer_reset_value | Input |  | fxp | No | 4 | 1 | ad_pll_lrx_digclk_div24 | root.u_dsp_rx_h.u_dsp_rx_regmap.rm_static_rx_afifo_cal_adc_hi_write_pointer_reset_value.txt | No | dsp_rx_tb.u_dsp_rx.u_dsp_rx_regmap.dsp_rx__u_afifo_hi__i_rm_static_write_pointer_reset_value | dsp_rx_tb.ad_pll_lrx_digclk_div24 | no | POS
AFIFO RM | u_afifo_hq__i_rm_static_afifo_valid_delay | Input |  | fxp | No | 4 | 1 | ad_pll_lrx_digclk_div24 | root.u_dsp_rx_h.u_dsp_rx_regmap.rm_static_rx_afifo_cal_adc_hq_afifo_valid_delay.txt | No | dsp_rx_tb.u_dsp_rx.u_dsp_rx_regmap.dsp_rx__u_afifo_hq__i_rm_static_afifo_valid_delay | dsp_rx_tb.ad_pll_lrx_digclk_div24 | no | POS
AFIFO RM | u_afifo_hq__i_rm_static_read_pointer_reset_value | Input |  | fxp | No | 4 | 1 | ad_pll_lrx_digclk_div24 | root.u_dsp_rx_h.u_dsp_rx_regmap.rm_static_rx_afifo_cal_adc_hq_read_pointer_reset_value.txt | No | dsp_rx_tb.u_dsp_rx.u_dsp_rx_regmap.dsp_rx__u_afifo_hq__i_rm_static_read_pointer_reset_value | dsp_rx_tb.ad_pll_lrx_digclk_div24 | no | POS
AFIFO RM | u_afifo_hq__i_rm_static_write_pointer_reset_value | Input |  | fxp | No | 4 | 1 | ad_pll_lrx_digclk_div24 | root.u_dsp_rx_h.u_dsp_rx_regmap.rm_static_rx_afifo_cal_adc_hq_write_pointer_reset_value.txt | No | dsp_rx_tb.u_dsp_rx.u_dsp_rx_regmap.dsp_rx__u_afifo_hq__i_rm_static_write_pointer_reset_value | dsp_rx_tb.ad_pll_lrx_digclk_div24 | no | POS
DP FIFO RM | u_datapath_interface_hi__i_rm_static_afifo_valid_delay | Input |  | fxp | No | 3 | 1 | ad_pll_lrx_digclk_div24 | root.u_dsp_rx_h.u_dsp_rx_regmap.rm_static_rx_dp_fifo_hi_valid_delay.txt | No | dsp_rx_tb.u_dsp_rx.u_dsp_rx_regmap.dsp_rx__u_datapath_interface_hi__i_rm_static_afifo_valid_delay | dsp_rx_tb.ad_pll_lrx_digclk_div24 | no | POS
DP FIFO RM | u_datapath_interface_hi__i_rm_static_afifo_read_pointer_reset_value | Input |  | fxp | No | 3 | 1 | ad_pll_lrx_digclk_div24 | root.u_dsp_rx_h.u_dsp_rx_regmap.rm_static_rx_dp_fifo_hi_read_pointer_reset_value.txt | No | dsp_rx_tb.u_dsp_rx.u_dsp_rx_regmap.dsp_rx__u_datapath_interface_hi__i_rm_static_afifo_read_pointer_reset_value | dsp_rx_tb.ad_pll_lrx_digclk_div24 | no | POS
DP FIFO RM | u_datapath_interface_hi__i_rm_static_afifo_write_pointer_reset_value | Input |  | fxp | No | 3 | 1 | ad_pll_lrx_digclk_div24 | root.u_dsp_rx_h.u_dsp_rx_regmap.rm_static_rx_dp_fifo_hi_write_pointer_reset_value.txt | No | dsp_rx_tb.u_dsp_rx.u_dsp_rx_regmap.dsp_rx__u_datapath_interface_hi__i_rm_static_afifo_write_pointer_reset_value | dsp_rx_tb.ad_pll_lrx_digclk_div24 | no | POS
DP FIFO RM | u_datapath_interface_hq__i_rm_static_afifo_valid_delay | Input |  | fxp | No | 3 | 1 | ad_pll_lrx_digclk_div24 | root.u_dsp_rx_h.u_dsp_rx_regmap.rm_static_rx_dp_fifo_hq_valid_delay.txt | No | dsp_rx_tb.u_dsp_rx.u_dsp_rx_regmap.dsp_rx__u_datapath_interface_hq__i_rm_static_afifo_valid_delay | dsp_rx_tb.ad_pll_lrx_digclk_div24 | no | POS
DP FIFO RM | u_datapath_interface_hq__i_rm_static_afifo_read_pointer_reset_value | Input |  | fxp | No | 3 | 1 | ad_pll_lrx_digclk_div24 | root.u_dsp_rx_h.u_dsp_rx_regmap.rm_static_rx_dp_fifo_hq_read_pointer_reset_value.txt | No | dsp_rx_tb.u_dsp_rx.u_dsp_rx_regmap.dsp_rx__u_datapath_interface_hq__i_rm_static_afifo_read_pointer_reset_value | dsp_rx_tb.ad_pll_lrx_digclk_div24 | no | POS
DP FIFO RM | u_datapath_interface_hq__i_rm_static_afifo_write_pointer_reset_value | Input |  | fxp | No | 3 | 1 | ad_pll_lrx_digclk_div24 | root.u_dsp_rx_h.u_dsp_rx_regmap.rm_static_rx_dp_fifo_hq_write_pointer_reset_value.txt | No | dsp_rx_tb.u_dsp_rx.u_dsp_rx_regmap.dsp_rx__u_datapath_interface_hq__i_rm_static_afifo_write_pointer_reset_value | dsp_rx_tb.ad_pll_lrx_digclk_div24 | no | POS
Name in cpp | Variable or port in cpp |  | Extra name on var | Chose between %b, %d or %h | Absolute: Integer value Static: only change in the first clock and it is equal during all simulations | Number of bits | Parallelism | Clock ref | Output file | Assert to compare signals Stimulus to use as input | Signal in RTL | Signal to init Assert | Assertion from: FXP simulator (yes) TestBench (no) DEFAULT: no | Edge to init Assert: NEG or POS DEFAULT: POS
dsp_rx | i_dsp_rx_regmap_enable | Input |  | fxp | No | 1 | 1 | i_line_ingress_clock | root.u_dsp_rx_h.i_dsp_rx_regmap_enable.txt | No | dsp_rx_h_tb.i_dsp_rx_regmap_enable | dsp_rx_h_tb.i_dsp_rx_regmap_enable | YES | POS
dsp_rx | o_dsp_rx_hi_decimation_samples | Output |  | fxp | No | 8 | 60 | ad_pll_lrx_digclk_div24 | root.u_dsp_rx_h.o_dsp_rx_hi_decimation_samples.txt | No | dsp_rx_tb.o_dsp_rx_hi_decimation_samples | dsp_rx_h_tb.i_dsp_rx_regmap_enable | YES | POS
dsp_rx | o_dsp_rx_hq_decimation_samples | Output |  | fxp | No | 8 | 60 | ad_pll_lrx_digclk_div24 | root.u_dsp_rx_h.o_dsp_rx_hq_decimation_samples.txt | No | dsp_rx_tb.o_dsp_rx_hq_decimation_samples | dsp_rx_h_tb.i_dsp_rx_regmap_enable | YES | POS
DSP IN DATA | i_dsp_rx_hi_low | Input |  | fxp | No | 8 | 192 | ad_pll_lrx_digclk_div24 | root.u_dsp_rx_h.u_rx_datapath_fifo_hi.o_low.txt | No | dsp_rx_tb.i_dsp_rx_low_hi | dsp_rx_tb.ad_pll_lrx_digclk_div24 | no | POS
DSP IN DATA | i_dsp_rx_hq_high | Input |  | fxp | No | 8 | 192 | ad_pll_lrx_digclk_div24 | root.u_dsp_rx_h.u_rx_datapath_fifo_hq.o_high.txt | No | dsp_rx_tb.i_dsp_rx_high_hq | dsp_rx_tb.ad_pll_lrx_digclk_div24 | no | POS
MIDPORT AFIFO LP | u_afifo_loopback_hi_o_low | Output |  | fxp | No | 8 | 192 | ad_pll_lrx_digclk_div24 | root.u_dsp_rx_h.u_afifo_loopback_hi.o_low.txt | No | dsp_rx_tb.u_dsp_rx.u_afifo_loopback_hi.o_low | assert_loopback | YES | POS
MIDPORT AFIFO LP | u_afifo_loopback_hi_o_high | Output |  | fxp | No | 8 | 192 | ad_pll_lrx_digclk_div24 | root.u_dsp_rx_h.u_afifo_loopback_hi.o_high.txt | No | dsp_rx_tb.u_dsp_rx.u_afifo_loopback_hi.o_high | assert_loopback | YES | POS
MIDPORT AFIFO LP | u_afifo_loopback_hq_o_low | Output |  | fxp | No | 8 | 192 | ad_pll_lrx_digclk_div24 | root.u_dsp_rx_h.u_afifo_loopback_hq.o_low.txt | No | dsp_rx_tb.u_dsp_rx.u_afifo_loopback_hq.o_low | assert_loopback | YES | POS
MIDPORT AFIFO LP | u_afifo_loopback_hq_o_high | Output |  | fxp | No | 8 | 192 | ad_pll_lrx_digclk_div24 | root.u_dsp_rx_h.u_afifo_loopback_hq.o_high.txt | No | dsp_rx_tb.u_dsp_rx.u_afifo_loopback_hq.o_high | assert_loopback | YES | POS

## clocks
Clock Logger | Clock Testbench | Half Period [fs]
ClockRx | clock | 15258789
ClockTx | ClockTx | 15258789